## Table from CoreWind
Component | Minor Failure | Repair Time (Minor) | Lead Time (Minor) | Major Failure | Repair Time (Major) | Lead Time (Major) | Replacements | Repair Time (Replacement) | Lead Time (Repair)
Direct Drive Generator | 0.546 | 13 | 0 | 0.03 | 49 | 48 | 0.009 | 244 | 336
Power converter | 0.538 | 14 | 0 | 0.338 | 28 | 48 | 0.077 | 170 | 168
Main shaft | 0.231 | 10 | 0 | 0.026 | 36 | 48 | 0.009 | 144 | 168
power electical system | 0.358 | 10 | 0 | 0.016 | 28 | 48 | 0.002 | 54 | 168
yaw system | 0.162 | 10 | 0 | 0.006 | 40 | 48 | 0.001 | 147 | 168
pitch system | 0.824 | 18 | 0 | 0.179 | 38 | 48 | 0.001 | 75 | 168
blades | 0.456 | 8 | 0 | 0.01 | 42 | 48 | 0.001 | 864 | 336
pumps of active ballast system | 0.01 |  | 0
mooring line | 0 |  |  | 0.015 | 240 | 336 | 0.0125 | 360 | 336
anchor |  |  |  | 0.015 | 240 | 336 | 0.0125 | 360 | 336
marine growth removal | 0.12 |  |  |  | 40 | 48
dynamic cable |  |  |  | 0.025 | 240 | 336 | 0.016 | 360 | 336
bouyancy modules | [6 empty] | 0.033 | 40 | 168
export cable |  |  |  | 0.02 | 60 | 48
oss corrective maintenance | 0.2 | 12 | 0 | 0.01 | 60 | 48

## Pairing Failure Modes & Effects
Lefftover Failure Modes | Failure Modes (Direct Connections) | Component | Failure Effects (Direct Connections) | Average Minor/Major Failure | Average Major Failure/ Replacement | Minor Failure | Major Failure | Replacements | Leftover Failure Effects | Average of Turbine Replacements
| generator & gearbox | Direct Drive Generator | Incorrect turbine operation | 0.288 | 0.0195 | 0.546 | 0.03 | 0.009 | Vessel or aircraft collision | 0.013625
|  |  | Increased turbine loads/acceleration | 0.288 | 0.0195 | 0.546 | 0.03 | 0.009
|  | Power converter | Reduced power output | 0.438 | 0.2075 | 0.538 | 0.338 | 0.077
| tower structural | Main shaft | Turbine parked | 0.1285 | 0.0175 | 0.231 | 0.026 | 0.009
|  | power electical system |  | 0.187 | 0.009 | 0.358 | 0.016 | 0.002
| turbine controls | yaw system | Excess dynamics | 0.084 | 0.0035 | 0.162 | 0.006 | 0.001
|  | pitch system |  | 0.5015 | 0.09 | 0.824 | 0.179 | 0.001
RNA Structural |  | blades | Falling topside components | 0.233 | 0.0055 | 0.456 | 0.01 | 0.001
| ballast system failure | pumps of active ballast system | Compromised buoyancy/stability | 0.01 | 0.001 | 0.01
Platform (structural) |  |  | Drift off station | 0.01 | 0.001 | 0.01
Platform (watertightness) |  |  | Large hydrostatic offset | 0.01 | 0.001 | 0.01
|  |  | Capsize | 0.01 | 0.001 | 0.01
|  |  | Sink | 0.01 | 0.001 | 0.01
clump weights or floats | chain | mooring line | change in mooring profile | 0.015 | 0.01375 |  | 0.015 | 0.0125 | Mooring-mooring clashing | 0.027311
connectors | synthetic rope |  | excess mooring loads | 0.015 | 0.01375 |  | 0.015 | 0.0125 | Mooring-cable clashing | 0.033968
| wire rope |  | mooring line nonfunctional | 0.015 | 0.01375 |  | 0.015 | 0.0125 | Anchor-cable clashing | 0.033968
|  |  | shared line nonfunctional | 0.015 | 0.01375 |  | 0.015 | 0.0125
| single anchor | anchor | excess anchor load | 0.015 | 0.01375 |  | 0.015 | 0.0125
| shared anchor |  | anchor dragging | 0.015 | 0.01375 |  | 0.015 | 0.0125
|  | marine growth removal |  | 0.12 | 0.012 | 0.12
static cable | dynamic cable | dynamic cable | change in cable profile | 0.025 | 0.0205 |  | 0.025 | 0.016
cable protection system |  |  | excessive load on cable | 0.025 | 0.0205 |  | 0.025 | 0.016
tether and anchor systems |  |  |  | 0.025 | 0.0205 |  | 0.025 | 0.016
terminations |  |  |  | 0.025 | 0.0205 |  | 0.025 | 0.016
| bouyancy modules | bouyancy modules |  | 0.33 | 0.033 |  |  | 0.033
|  | export cable | array cable loss of connectivity | 0.02 | 0.02 |  | 0.02
|  |  | Substation/grid interruption | 0.105 | 0.01 | 0.2 | 0.01
| offshore joints | oss corrective maintenance | Reduced AEP | 0.105 | 0.01 | 0.2 | 0.01

## Conditional Probabilities
|  |  |  | First Failure |  | Second Failure |  | Probability of Second Failure Given First Failure | [6 empty] | Conditional Probabilities
| Name | Probability |  | Name | Probability | Name | Probability | Lower Bound | Higher Bound | Midpoint |  |  |  |  | Name | Probability | Parent Probability | Lower bound | Upper Bound | Midpoint | Name | Probability | Parent Probability | Lower bound | Upper Bound | Midpoint
1 | Incorrect turbine operation | 0.0195 | 0 | Incorrect turbine operation | 0.0195 | Increased turbine loads | 0.0195 | 0.0195 | 1 | 0.50975 |  | 4.1674 | 1 | 0 | Incorrect turbine operation | 0.0195 | 0.0195 | 0.0195 | 1 | 0.50975 | chain | 0.015 | 0.01375 | 0.00020625 | 0.01375 | 9.5949e-05 | 0.9999
2 | Increased turbine loads | 0.0195 | 1 | Incorrect turbine operation | 0.0195 | Turbine parked | 0.0175 | 0.0175 | 0.89744 | 0.45747 |  |  | 2 | 1 | Increased turbine loads | 0.0195 | 0.0195 | 0.0195 | 1 | 0.50975 | wire rope | 0.015 | 0.01375 | 0.00020625 | 0.01375 | 9.5949e-05 | 0.9999
3 | Vessel or Aircraft Collision | 0.013625 | 2 | Incorrect turbine operation | 0.0195 | Reduced power output | 0.2075 | 0.2075 | 1 | 0.60375 |  |  | 3 | 2 | Vessel or Aircraft Collision | 0.013625 | 0.0195 | 0.013625 | 0.69872 | 0.35617 |  | 0.985 | 0.01375 | 0.013544 | 0.01375 | 0.00018764 | 0.99981
4 | Falling topside components | 0.0055 | 3 | Incorrect turbine operation | 0.0195 | RNA structural | 0.233 | 0.233 | 1 | 0.6165 |  |  | 4 | 3 | Falling topside components | 0.0055 | 0.0195 | 0.0055 | 0.28205 | 0.14378
5 | Turbine parked | 0.0175 | 4 | Incorrect turbine operation | 0.0195 | generator & gearbox | 0.288 | 0.288 | 1 | 0.644 |  |  | 5 | 4 | Turbine parked | 0.0175 | 0.0195 | 0.0175 | 0.89744 | 0.45747
6 | Reduced power output | 0.2075 | 5 | Incorrect turbine operation | 0.0195 | turbine controls | 0.54337 | 0.54337 | 1 | 0.77169 |  |  | 6 | 5 | Reduced power output | 0.2075 | 0.0195 | 0.2075 | 1 | 0.60375
7 | Drift off station | 0.001 | 6 | Incorrect turbine operation | 0.0195 | tower structural | 0.1285 | 0.1285 | 1 | 0.56425 |  |  | 7 | 6 | Drift off station | 0.001 | 0.0195 | 0.001 | 0.051282 | 0.026141
8 | Compromised buoyancy/stability | 0.001 | 7 | Increased turbine loads | 0.0195 | Incorrect turbine operation | 0.0195 | 0.0195 | 1 | 0.50975 |  |  | 8 | 7 | Compromised buoyancy/stability | 0.001 | 0.0195 | 0.001 | 0.051282 | 0.026141
9 | Large hydrostatic offset (angle of list/loll or draft change) | 0.001 | 8 | Increased turbine loads | 0.0195 | Reduced power output | 0.2075 | 0.2075 | 1 | 0.60375 |  |  | 9 | 8 | Large hydrostatic offset (angle of list/loll or draft change) | 0.001 | 0.0195 | 0.001 | 0.051282 | 0.026141
10 | Excess dynamics | 0.093185 | 9 | Increased turbine loads | 0.0195 | RNA structural | 0.233 | 0.233 | 1 | 0.6165 |  |  | 10 | 9 | Excess dynamics | 0.093185 | 0.0195 | 0.093185 | 1 | 0.54659
11 | Capsize | 0.001 | 10 | Increased turbine loads | 0.0195 | generator & gearbox | 0.288 | 0.288 | 1 | 0.644 |  |  | 11 | 10 | Capsize | 0.001 | 0.0195 | 0.001 | 0.051282 | 0.026141
12 | Sink | 0.001 | 11 | Increased turbine loads | 0.0195 | turbine controls | 0.54337 | 0.54337 | 1 | 0.77169 |  |  | 12 | 11 | Sink | 0.001 | 0.0195 | 0.001 | 0.051282 | 0.026141
13 | Mooring-mooring clashing | 0.027311 | 12 | Increased turbine loads | 0.0195 | tower structural | 0.1285 | 0.1285 | 1 | 0.56425 |  |  | 13 | 12 | Mooring-mooring clashing | 0.27311 | 0.0195 | 0.27311 | 1 | 0.63655
14 | Mooring-cable clashing | 0.033968 | 13 | Increased turbine loads | 0.0195 | platform (structural integrity) | 0.01 | 0.01 | 0.51282 | 0.26141 |  |  | 14 | 13 | Mooring-cable clashing | 0.033968 | 0.0195 | 0.033968 | 1 | 0.51698
15 | Anchor-cable clashing | 0.033968 | 14 | Vessel or Aircraft Collision | 0.013625 | Falling topside components | 0.0055 | 0.0055 | 0.40367 | 0.20458 |  |  | 15 | 14 | Anchor-cable clashing | 0.033968 | 0.0195 | 0.033968 | 1 | 0.51698
16 | Change in mooring profile | 0.01375 | 15 | Vessel or Aircraft Collision | 0.013625 | Turbine parked | 0.0175 | 0.0175 | 1 | 0.50875 |  |  | 16 | 15 | Change in mooring profile | 0.01375 | 0.0195 | 0.01375 | 0.70513 | 0.35944
17 | Excess mooring loads | 0.01375 | 16 | Vessel or Aircraft Collision | 0.013625 | Reduced power output | 0.2075 | 0.2075 | 1 | 0.60375 |  |  | 17 | 16 | Excess mooring loads | 0.01375 | 0.0195 | 0.01375 | 0.70513 | 0.35944
18 | Mooring line nonfunctional | 0.01375 | 17 | Vessel or Aircraft Collision | 0.013625 | Drift off station | 0.001 | 0.001 | 0.073394 | 0.037197 |  |  | 18 | 17 | Mooring line nonfunctional | 0.01375 | 0.0195 | 0.01375 | 0.70513 | 0.35944
19 | Shared line nonfunctional | 0.01375 | 18 | Vessel or Aircraft Collision | 0.013625 | Large hydrostatic offset (angle of list/loll or draft change) | 0.001 | 0.001 | 0.073394 | 0.037197 |  |  | 19 | 18 | Shared line nonfunctional | 0.01375 | 0.0195 | 0.01375 | 0.70513 | 0.35944
20 | Excess Anchor Loads | 0.01375 | 19 | Vessel or Aircraft Collision | 0.013625 | Excess dynamics | 0.001 | 0.001 | 0.073394 | 0.037197 |  |  | 20 | 19 | Excess Anchor Loads | 0.01375 | 0.0195 | 0.01375 | 0.70513 | 0.35944
21 | Anchor dragging | 0.01375 | 20 | Vessel or Aircraft Collision | 0.013625 | Capsize | 0.093185 | 0.093185 | 1 | 0.54659 |  |  | 21 | 20 | Anchor dragging | 0.01375 | 0.0195 | 0.01375 | 0.70513 | 0.35944
22 | Change in cable profile | 0.0205 | 21 | Vessel or Aircraft Collision | 0.013625 | Substation/grid interruption | 0.01 | 0.01 | 0.73394 | 0.37197 |  |  | 22 | 21 | Change in cable profile | 0.0205 | 0.0195 | 0.0205 | 1 | 0.51025
23 | Excessive load on cable | 0.0205 | 22 | Vessel or Aircraft Collision | 0.013625 | RNA structural | 0.233 | 0.233 | 1 | 0.6165 |  |  | 23 | 22 | Excessive loadg on cable | 0.0205 | 0.0195 | 0.0205 | 1 | 0.51025
24 | Array cable: Loss of connectivity | 0.02 | 23 | Vessel or Aircraft Collision | 0.013625 | generator & gearbox | 0.288 | 0.288 | 1 | 0.644 |  |  | 24 | 23 | Array cable: Loss of connectivity | 0.02 | 0.0195 | 0.02 | 1 | 0.51
25 | Substation/grid interruption | 0.01 | 24 | Vessel or Aircraft Collision | 0.013625 | turbine controls | 0.54337 | 0.54337 | 1 | 0.77169 |  |  | 25 | 24 | Substation/grid interruption | 0.01 | 0.0195 | 0.01 | 0.51282 | 0.26141
26 | Reduced AEP | 0.01 | 25 | Vessel or Aircraft Collision | 0.013625 | tower structural | 0.1285 | 0.1285 | 1 | 0.56425 |  |  | 26 | 25 | Reduced AEP | 0.01 | 0.0195 | 0.01 | 0.51282 | 0.26141
27 | RNA structural | 0.233 | 26 | Vessel or Aircraft Collision | 0.013625 | platform (structural integrity) | 0.01 | 0.01 | 0.73394 | 0.37197 |  |  | 27 | 26 | RNA structural | 0.233 | 0.0195 | 0.233 | 1 | 0.6165
28 | generator & gearbox | 0.288 | 27 | Vessel or Aircraft Collision | 0.013625 | platform (watertightness) | 0.01 | 0.01 | 0.73394 | 0.37197 |  |  | 28 | 27 | generator & gearbox | 0.288 | 0.0195 | 0.288 | 1 | 0.644
29 | turbine controls | 0.54337 | 28 | Vessel or Aircraft Collision | 0.013625 | ballast system failure | 0.01 | 0.01 | 0.73394 | 0.37197 |  |  | 29 | 28 | turbine controls | 0.54337 | 0.0195 | 0.54337 | 1 | 0.77169
30 | tower structural | 0.1285 | 29 | Vessel or Aircraft Collision | 0.013625 | chain | 0.015 | 0.015 | 1 | 0.5075 |  |  | 30 | 29 | tower structural | 0.1285 | 0.0195 | 0.1285 | 1 | 0.56425
31 | platform (structural integrity) | 0.01 | 30 | Vessel or Aircraft Collision | 0.013625 | synthetic rope | 0.015 | 0.015 | 1 | 0.5075 |  |  | 31 | 30 | platform (structural integrity) | 0.01 | 0.0195 | 0.01 | 0.51282 | 0.26141
32 | platform (watertightness) | 0.01 | 31 | Vessel or Aircraft Collision | 0.013625 | wire rope | 0.015 | 0.015 | 1 | 0.5075 |  |  | 32 | 31 | platform (watertightness) | 0.01 | 0.0195 | 0.01 | 0.51282 | 0.26141
33 | ballast system failure | 0.01 | 32 | Vessel or Aircraft Collision | 0.013625 | connectors | 0.015 | 0.015 | 1 | 0.5075 |  |  | 33 | 32 | ballast system failure | 0.01 | 0.0195 | 0.01 | 0.51282 | 0.26141
34 | chain | 0.015 | 33 | Vessel or Aircraft Collision | 0.013625 | clump weights or floats | 0.015 | 0.015 | 1 | 0.5075 |  |  | 34 | 33 | chain | 0.015 | 0.0195 | 0.015 | 0.76923 | 0.39212
35 | synthetic rope | 0.015 | 34 | Vessel or Aircraft Collision | 0.013625 | buoyancy modules | 0.33 | 0.33 | 1 | 0.665 |  |  | 35 | 34 | synthetic rope | 0.015 | 0.0195 | 0.015 | 0.76923 | 0.39212
36 | wire rope | 0.015 | 35 | Vessel or Aircraft Collision | 0.013625 | cable protection system | 0.025 | 0.025 | 1 | 0.5125 |  |  | 36 | 35 | wire rope | 0.015 | 0.0195 | 0.015 | 0.76923 | 0.39212
37 | connectors | 0.015 | 36 | Vessel or Aircraft Collision | 0.013625 | dynamic cable | 0.025 | 0.025 | 1 | 0.5125 |  |  | 37 | 36 | connectors | 0.015 | 0.0195 | 0.015 | 0.76923 | 0.39212
38 | clump weights or floats | 0.015 | 37 | Vessel or Aircraft Collision | 0.013625 | terminations | 0.025 | 0.025 | 1 | 0.5125 |  |  | 38 | 37 | clump weights or floats | 0.015 | 0.0195 | 0.015 | 0.76923 | 0.39212
39 | single anchor | 0.015 | 38 | Falling topside components | 0.0055 | RNA structural | 0.233 | 0.233 | 1 | 0.6165 |  |  | 39 | 38 | single anchor | 0.015 | 0.0195 | 0.015 | 0.76923 | 0.39212
40 | shared anchor | 0.015 | 39 | Falling topside components | 0.0055 | generator & gearbox | 0.288 | 0.288 | 1 | 0.644 |  |  | 40 | 39 | shared anchor | 0.015 | 0.0195 | 0.015 | 0.76923 | 0.39212
41 | buoyancy modules | 0.33 | 40 | Falling topside components | 0.0055 | turbine controls | 0.54337 | 0.54337 | 1 | 0.77169 |  |  | 41 | 40 | buoyancy modules | 0.33 | 0.0195 | 0.33 | 1 | 0.665
42 | tether and anchor systems | 0.025 | 41 | Falling topside components | 0.0055 | tower structural | 0.1285 | 0.1285 | 1 | 0.56425 |  |  | 42 | 41 | tether and anchor systems | 0.025 | 0.0195 | 0.025 | 1 | 0.5125
43 | cable protection system | 0.025 | 42 | Falling topside components | 0.0055 | platform (structural integrity) | 0.01 | 0.01 | 1 | 0.505 |  |  | 43 | 42 | cable protection system | 0.025 | 0.0195 | 0.025 | 1 | 0.5125
44 | dynamic cable | 0.025 | 43 | Falling topside components | 0.0055 | platform (watertightness) | 0.01 | 0.01 | 1 | 0.505 |  |  | 44 | 43 | dynamic cable | 0.025 | 0.0195 | 0.025 | 1 | 0.5125
45 | static cable | 0.025 | 44 | Falling topside components | 0.0055 | ballast system failure | 0.01 | 0.01 | 1 | 0.505 |  |  | 45 | 44 | static cable | 0.025 | 0.0195 | 0.025 | 1 | 0.5125
46 | terminations | 0.025 | 45 | Falling topside components | 0.0055 | chain | 0.015 | 0.015 | 1 | 0.5075 |  |  | 46 | 45 | terminations | 0.025 | 0.0195 | 0.025 | 1 | 0.5125
47 | offshore joints | 0.105 | 46 | Falling topside components | 0.0055 | synthetic rope | 0.015 | 0.015 | 1 | 0.5075 |  |  | 47 | 46 | offshore joints | 1.05 | 0.0195 | 1.05 | 1 | 1.025
|  |  |  | Falling topside components | 0.0055 | wire rope | 0.015 | 0.015 | 1 | 0.5075
| 0.99362 |  |  | Falling topside components | 0.0055 | connectors | 0.015 | 0.015 | 1 | 0.5075
|  |  |  | Falling topside components | 0.0055 | clump weights or floats | 0.015 | 0.015 | 1 | 0.5075
|  |  |  | Falling topside components | 0.0055 | buoyancy modules | 0.33 | 0.33 | 1 | 0.665
|  |  |  | Falling topside components | 0.0055 | cable protection system | 0.025 | 0.025 | 1 | 0.5125
|  |  |  | Falling topside components | 0.0055 | dynamic cable | 0.025 | 0.025 | 1 | 0.5125 | 0.2
|  |  |  | Turbine parked | 0.0175 | Increased turbine loads | 0.0195 | 0.0195 | 1 | 0.50975
|  |  |  | Turbine parked | 0.0175 | Reduced power output | 0.2075 | 0.2075 | 1 | 0.60375
The rest of these calculations are done in Python

## Sheet3
Incorrect turbine operation | 0.0195
Increased turbine loads | 0.0195
Vessel or Aircraft Collision | 0.013625
Falling topside components | 0.0055
Turbine parked | 0.0175
Reduced power output | 0.2075
Drift off station | 0.001
Compromised buoyancy/stability | 0.001
Large hydrostatic offset (angle of list/loll or draft change) | 0.001
Excess dynamics | 0.093185
Capsize | 0.001
Sink | 0.001
Mooring-mooring clashing | 0.027311
Mooring-cable clashing | 0.033968
Anchor-cable clashing | 0.033968
Change in mooring profile | 0.01375
Excess mooring loads | 0.01375
Mooring line nonfunctional | 0.01375
Shared line nonfunctional | 0.01375
Excess Anchor Loads | 0.01375
Anchor dragging | 0.01375
Change in cable profile | 0.0205
Excessive load on cable | 0.0205
Array cable: Loss of connectivity | 0.02
Substation/grid interruption | 0.01
Reduced AEP | 0.01
RNA structural | 0.233
generator & gearbox | 0.288
turbine controls | 0.54337
tower structural | 0.1285
platform (structural integrity) | 0.01
platform (watertightness) | 0.01
ballast system failure | 0.01
chain | 0.015
synthetic rope | 0.015
wire rope | 0.015
connectors | 0.015
clump weights or floats | 0.015
single anchor | 0.015
shared anchor | 0.015
buoyancy modules | 0.33
tether and anchor systems | 0.025
cable protection system | 0.025
dynamic cable | 0.025
static cable | 0.025
terminations | 0.025
offshore joints | 0.105

## Conditional Probabilities (2)
Incorrect turbine operation 1 | 0.0195
Increased turbine loads/acceleration 1 | 0.0195
Vessel or aircraft collision 1 | 0.013625
Falling topside components 1 | 0.0055 | Name | Probability | Parent Probability | Lower bound | Upper Bound | Midpoint
Turbine parked 1 | 0.0175 | chain | 0 | 0 | 0 | 0 | 0 | 1
Reduced power output 1 | 0.2075 | wire rope | 0 | 0 | 0 | 0 | 0 | 1
Drift off station 1 | 0.001 |  | 1 | 0 | 0 | 0 | 0 | 1
Compromised buoyancy/stability 1 | 0.001
Large hydrostatic offset (angle of list/loll or draft change) 1 | 0.001
Excess dynamics 1 | 0.093185
Capsize 1 | 0.001
Sink 1 | 0.001
Mooring-mooring clashing - 1 | 0.027311
Mooring-cable clashing - 1 | 0.033969
Anchor-cable clashing - 1 | 0.033969
Change in mooring profile - a | 0.01375
Change in mooring profile - b | 0.01375
Excess mooring loads - a | 0.01375
Excess mooring loads - b | 0.01375
Mooring line nonfunctional - a | 0.01375
Mooring line nonfunctional - b | 0.01375
Excess anchor load - a | 0.01375
Excess anchor load - b | 0.01375
Anchor dragging - a | 0.01375
Anchor dragging - b | 0.01375
Array cable: Loss of connectivity 1 | 0.02
RNA structural 1 | 0.233
generator & gearbox 1 | 0.288
turbine controls 1 | 0.54337
tower structural 1 | 0.1285
platform (structural integrity) 1 | 0.01
platform (watertightness) 1 | 0.01
ballast system failure 1 | 0.01
chain 1a | 0.015
chain 1b | 0.015
synthetic rope 1a | 0.015
synthetic rope 1b | 0.015
single anchor 1a | 0.015
single anchor 1b | 0.015
Incorrect turbine operation 2 | 0.0195
Increased turbine loads/acceleration 2 | 0.0195
Vessel or aircraft collision 2 | 0.013625
Falling topside components 2 | 0.0055
Turbine parked 2 | 0.0175
Reduced power output 2 | 0.2075
Drift off station 2 | 0.001
Compromised buoyancy/stability 2 | 0.001
Large hydrostatic offset (angle of list/loll or draft change) 2 | 0.001
Excess dynamics 2 | 0.093185
Capsize 2 | 0.001
Sink 2 | 0.001
Mooring-mooring clashing - 2 | 0.027311
Mooring-cable clashing - 2n | 0.033969
Mooring-cable clashing - 2m | 0.033969
Anchor-cable clashing - 2n | 0.033969
Anchor-cable clashing - 2m | 0.033969
Change in mooring profile - c | 0.01375
Change in mooring profile - d | 0.01375
Excess mooring loads - c | 0.01375
Excess mooring loads - d | 0.01375
Mooring line nonfunctional - c | 0.01375
Mooring line nonfunctional - d | 0.01375
Excess anchor load - c | 0.01375
Excess anchor load - d | 0.01375
Anchor dragging - c | 0.01375
Anchor dragging - d | 0.01375
Array cable: Loss of connectivity 2n | 0.02
Array cable: Loss of connectivity 2m | 0.02
RNA structural 2 | 0.233
generator & gearbox 2 | 0.288
turbine controls 2 | 0.54337
tower structural 2 | 0.1285
platform (structural integrity) 2 | 0.01
platform (watertightness) 2 | 0.01
ballast system failure 2 | 0.01
chain 2c | 0.015
chain 2d | 0.015
synthetic rope 2c | 0.015
synthetic rope 2d | 0.015
single anchor 2c | 0.015
single anchor 2d | 0.015
Shared line nonfunctional - s | 0.01375
Mooring-cable clashing - sn | 0.033969
Change in cable profile - n | 0.0205
Change in cable profile - m | 0.0205
Excessive load on cable - n | 0.0205
Excessive load on cable - m | 0.0205
Substation/grid interruption - B | 0.01
Reduced AEP - B | 0.01
chain - s | 0.015
clump weights or floats - s | 0.015
tether and anchor systems - B | 0.025
cable protection system - B | 0.025
dynamic cable - n | 0.025
dynamic cable - m | 0.025
static cable - m | 0.025
terminations - B | 0.025
offshore joints - B | 0.105

## Sheet1
Incorrect turbine operation 1 | 0.0195 | 1 |  | Drift off station fowt1 | Drift off station 1 |  | 1 | ['Incorrect turbine operation 1', 'Increased turbine loads/acceleration 1'] | Incorrect turbine operation 1 | Increased turbine loads/acceleration 1 | ('Incorrect\nturbine\noperation\nfowt1', 'Increased\nturbine\nloads\nfowt1')
Increased turbine loads/acceleration 1 | 0.0195 | 2 |  | Compromised stability fowt1 | Compromised buoyancy/stability 1 |  | 2 | ['Incorrect turbine operation 1', 'Turbine parked 1'] |  | Turbine parked 1 | ('Incorrect\nturbine\noperation\nfowt1', 'Turbine\nparked\nfowt1')
Vessel or aircraft collision 1 | 0.013625 | 3 |  | Large hydrostatic offset fowt1 | Large hydrostatic offset (angle of list/loll or draft change) 1 |  | 3 | ['Incorrect turbine operation 1', 'Reduced power output 1'] |  | Reduced power output | ('Incorrect\nturbine\noperation\nfowt1', 'Reduced\npower\noutput\nfowt1')
Falling topside components 1 | 0.0055 | 4 |  | Excess dynamics fowt1 | Excess dynamics 1 |  | 4 | ['Incorrect turbine operation 1', 'RNA structural 1'] |  | RNA structural 1 | ('Incorrect\nturbine\noperation\nfowt1', 'RNA\nstructural\nfowt1')
Turbine parked 1 | 0.0175 | 5 |  | Capsize fowt1 | Capsize 1 |  | 5 | ['Incorrect turbine operation 1', 'generator & gearbox 1'] |  | generator & gearbox 1 | ('Incorrect\nturbine\noperation\nfowt1', 'Generator\n& gearbox\nfowt1')
Reduced power output 1 | 0.2075 | 6 |  | Sink fowt1 | Sink 1 |  | 6 | ['Incorrect turbine operation 1', 'turbine controls 1'] |  | turbine controls 1 | ('Incorrect\nturbine\noperation\nfowt1', 'Turbine\ncontrols\nfowt1')
Drift off station 1 | 0.001 | 7 |  | Platform (structural) fowt1 | platform (structural integrity) 1 |  | 7 | ['Incorrect turbine operation 1', 'tower structural 1'] |  | tower structural 1 | ('Incorrect\nturbine\noperation\nfowt1', 'Tower\nstructural\nfowt1')
Compromised buoyancy/stability 1 | 0.001 | 8 |  | Platform (watertight) fowt1 | platform (watertightness) 1 |  | 8 | ['Increased turbine loads/acceleration 1', 'Incorrect turbine operation 1'] | Increased turbine loads/acceleration 1 | Incorrect turbine operation 1 | ('Increased\nturbine\nloads\nfowt1', 'Incorrect\nturbine\noperation\nfowt1')
Large hydrostatic offset (angle of list/loll or draft change) 1 | 0.001 | 9 |  | Ballast system failure fowt1 | ballast system failure 1 |  | 9 | ['Increased turbine loads/acceleration 1', 'Reduced power output 1'] |  | Reduced power output | ('Increased\nturbine\nloads\nfowt1', 'Reduced\npower\noutput\nfowt1')
Excess dynamics 1 | 0.093185 | 10 |  | Incorrect turbine operation fowt1 | Incorrect turbine operation 1 |  | 10 | ['Increased turbine loads/acceleration 1', 'RNA structural 1'] |  | RNA structural 1 | ('Increased\nturbine\nloads\nfowt1', 'RNA\nstructural\nfowt1')
Capsize 1 | 0.001 | 11 |  | Increased turbine loads fowt1 | Increased turbine loads/acceleration 1 |  | 11 | ['Increased turbine loads/acceleration 1', 'generator & gearbox 1'] |  | generator & gearbox 1 | ('Increased\nturbine\nloads\nfowt1', 'Generator\n& gearbox\nfowt1')
Sink 1 | 0.001 | 12 |  | Vessel or Aircraft Collision fowt1 | Vessel or aircraft collision 1 |  | 12 | ['Increased turbine loads/acceleration 1', 'turbine controls 1'] |  | turbine controls 1 | ('Increased\nturbine\nloads\nfowt1', 'Turbine\ncontrols\nfowt1')
Mooring-mooring clashing - 1 | 0.027311 | 13 |  | Falling topside components fowt1 | Falling topside components 1 |  | 13 | ['Increased turbine loads/acceleration 1', 'tower structural 1'] |  | tower structural 1 | ('Increased\nturbine\nloads\nfowt1', 'Tower\nstructural\nfowt1')
Mooring-cable clashing - 1 | 0.033969 | 14 |  | Turbine parked fowt1 | Turbine parked 1 |  | 14 | ['Increased turbine loads/acceleration 1', 'platform (structural integrity) 1'] |  | platform (structural integrity) 1 | ('Increased\nturbine\nloads\nfowt1', 'Platform\n(structural)\nfowt1')
Anchor-cable clashing - 1 | 0.033969 | 15 |  | Reduced power output fowt1 | Reduced power output 1 |  | 15 | ['Vessel or aircraft collision 1', 'Falling topside components 1'] | Vessel or aircraft collision 1 | Falling topside components 1 | ('Vessel or\nAircraft\nCollision\nfowt1', 'Falling\ntopside\ncomponents\nfowt1')
Change in mooring profile - a | 0.01375 | 16 |  | RNA structural fowt1 | RNA structural 1 |  | 16 | ['Vessel or aircraft collision 1', 'Turbine parked 1'] |  | Turbine parked 1 | ('Vessel or\nAircraft\nCollision\nfowt1', 'Turbine\nparked\nfowt1')
Change in mooring profile - b | 0.01375 | 17 |  | Generator & gearbox fowt1 | generator & gearbox 1 |  | 17 | ['Vessel or aircraft collision 1', 'Reduced power output 1'] |  | Reduced power output | ('Vessel or\nAircraft\nCollision\nfowt1', 'Reduced\npower\noutput\nfowt1')
Excess mooring loads - a | 0.01375 | 18 |  | Turbine controls fowt1 | turbine controls 1 |  | 18 | ['Vessel or aircraft collision 1', 'Drift off station 1'] |  | Drift off station 1 | ('Vessel or\nAircraft\nCollision\nfowt1', 'Drift off\nstation\nfowt1')
Excess mooring loads - b | 0.01375 | 19 |  | Tower structural fowt1 | tower structural 1 |  | 19 | ['Vessel or aircraft collision 1', 'Large hydrostatic offset (angle of list/loll or draft change) 1'] |  | Large hydrostatic offset (angle of list/loll or draft change) 1 | ('Vessel or\nAircraft\nCollision\nfowt1', 'Large\nhydrostatic\noffset\nfowt1')
Mooring line nonfunctional - a | 0.01375 | 20 |  | Excess anchor load ('fowt1', 0) | Excess anchor load - a |  | 20 | ['Vessel or aircraft collision 1', 'Excess dynamics 1'] |  | Excess dynamics 1 | ('Vessel or\nAircraft\nCollision\nfowt1', 'Excess\ndynamics\nfowt1')
Mooring line nonfunctional - b | 0.01375 | 21 |  | Anchor dragging ('fowt1', 0) | Anchor dragging - a |  | 21 | ['Vessel or aircraft collision 1', 'Capsize 1'] |  | Capsize 1 | ('Vessel or\nAircraft\nCollision\nfowt1', 'Capsize\nfowt1')
Excess anchor load - a | 0.01375 | 22 |  | Single anchor ('fowt1', 0) | single anchor 1a |  | 22 | ['Vessel or aircraft collision 1', 'RNA structural 1'] |  | RNA structural 1 | ('Vessel or\nAircraft\nCollision\nfowt1', 'RNA\nstructural\nfowt1')
Excess anchor load - b | 0.01375 | 23 |  | Wire rope ('fowt1', 0) | chain 1a | synthetic rope 1a | 23 | ['Vessel or aircraft collision 1', 'generator & gearbox 1'] |  | generator & gearbox 1 | ('Vessel or\nAircraft\nCollision\nfowt1', 'Generator\n& gearbox\nfowt1')
Anchor dragging - a | 0.01375 | 24 |  | Change in mooring profile ('fowt1', 0) | Change in mooring profile - a |  | 24 | ['Vessel or aircraft collision 1', 'turbine controls 1'] |  | turbine controls 1 | ('Vessel or\nAircraft\nCollision\nfowt1', 'Turbine\ncontrols\nfowt1')
Anchor dragging - b | 0.01375 | 25 |  | Excess mooring loads ('fowt1', 0) | Excess mooring loads - a |  | 25 | ['Vessel or aircraft collision 1', 'tower structural 1'] |  | tower structural 1 | ('Vessel or\nAircraft\nCollision\nfowt1', 'Tower\nstructural\nfowt1')
Array cable: Loss of connectivity 1 | 0.02 | 26 |  | Mooring line nonfunctional ('fowt1', 0) | Mooring line nonfunctional - a |  | 26 | ['Vessel or aircraft collision 1', 'platform (structural integrity) 1'] |  | platform (structural integrity) 1 | ('Vessel or\nAircraft\nCollision\nfowt1', 'Platform\n(structural)\nfowt1')
RNA structural 1 | 0.233 | 27 |  | Mooring -mooring clashing fowt1 | Mooring-mooring clashing - 1 |  | 27 | ['Vessel or aircraft collision 1', 'platform (watertightness) 1'] |  | platform (watertightness) 1 | ('Vessel or\nAircraft\nCollision\nfowt1', 'Platform\n(watertight)\nfowt1')
generator & gearbox 1 | 0.288 | 28 |  | Change in cable profile array_cable10 | Change in cable profile - n |  | 28 | ['Vessel or aircraft collision 1', 'ballast system failure 1'] |  | ballast system failure 1 | ('Vessel or\nAircraft\nCollision\nfowt1', 'Ballast\nsystem\nfailure\nfowt1')
turbine controls 1 | 0.54337 | 29 |  | Excessive load on cable array_cable10 | Excessive load on cable - n |  | 29 | ['Vessel or aircraft collision 1', 'chain 1a'] |  | chain 1a | ('Vessel or\nAircraft\nCollision\nfowt1', "Wire\nrope\n('fowt1', 0)")
tower structural 1 | 0.1285 | 30 |  | Array cable disconnect array_cable10 fowt1 | Array cable: Loss of connectivity 1 |  | 30 | ['Vessel or aircraft collision 1', 'chain 1b'] |  | chain 1b | ('Vessel or\nAircraft\nCollision\nfowt1', "Wire\nrope\n('fowt1', 1)")
platform (structural integrity) 1 | 0.01 | 31 |  | Dynamic cable array_cable10 | dynamic cable - n |  | 31 | ['Vessel or aircraft collision 1', 'synthetic rope 1a'] |  | synthetic rope 1a | N/A
platform (watertightness) 1 | 0.01 | 32 |  | Static cable array_cable10 |  |  | 32 | ['Vessel or aircraft collision 1', 'synthetic rope 1b'] |  | synthetic rope 1b | N/A
ballast system failure 1 | 0.01 | 33 |  | Mooring -cable clashing fowt1,array_cable10 | Mooring-cable clashing - 1 |  | 33 | ['Vessel or aircraft collision 1', 'Falling topside components 2'] |  | Falling topside components 2 | ('Vessel or\nAircraft\nCollision\nfowt1', 'Falling\ntopside\ncomponents\nfowt2')
chain 1a | 0.015 | 34 |  | Anchor -cable clashing fowt1,array_cable10 | Anchor-cable clashing - 1 |  | 34 | ['Vessel or aircraft collision 1', 'Turbine parked 2'] |  | Turbine parked 2 | ('Vessel or\nAircraft\nCollision\nfowt1', 'Turbine\nparked\nfowt2')
chain 1b | 0.015 | 35 |  | Excess anchor load ('fowt1', 1) | Excess anchor load - b |  | 35 | ['Vessel or aircraft collision 1', 'Reduced power output 2'] |  | Reduced power output 2 | ('Vessel or\nAircraft\nCollision\nfowt1', 'Reduced\npower\noutput\nfowt2')
synthetic rope 1a | 0.015 | 36 |  | Anchor dragging ('fowt1', 1) | Anchor dragging - b |  | 36 | ['Vessel or aircraft collision 1', 'Drift off station 2'] |  | Drift off station 2 | ('Vessel or\nAircraft\nCollision\nfowt1', 'Drift off\nstation\nfowt2')
synthetic rope 1b | 0.015 | 37 |  | Single anchor ('fowt1', 1) | single anchor 1b |  | 37 | ['Vessel or aircraft collision 1', 'Large hydrostatic offset (angle of list/loll or draft change) 2'] |  | Large hydrostatic offset (angle of list/loll or draft change) 2 | ('Vessel or\nAircraft\nCollision\nfowt1', 'Large\nhydrostatic\noffset\nfowt2')
single anchor 1a | 0.015 | 38 |  | Wire rope ('fowt1', 1) | chain 1b | synthetic rope 1b | 38 | ['Vessel or aircraft collision 1', 'Excess dynamics 2'] |  | Excess dynamics 2 | ('Vessel or\nAircraft\nCollision\nfowt1', 'Excess\ndynamics\nfowt2')
single anchor 1b | 0.015 | 39 |  | Change in mooring profile ('fowt1', 1) | Change in mooring profile - b |  | 39 | ['Vessel or aircraft collision 1', 'Capsize 2'] |  | Capsize 2 | ('Vessel or\nAircraft\nCollision\nfowt1', 'Capsize\nfowt2')
Incorrect turbine operation 2 | 0.0195 | 40 |  | Excess mooring loads ('fowt1', 1) | Excess mooring loads - b |  | 40 | ['Vessel or aircraft collision 1', 'RNA structural 2'] |  | RNA structural 2 | ('Vessel or\nAircraft\nCollision\nfowt1', 'RNA\nstructural\nfowt2')
Increased turbine loads/acceleration 2 | 0.0195 | 41 |  | Mooring line nonfunctional ('fowt1', 1) | Mooring line nonfunctional - b |  | 41 | ['Vessel or aircraft collision 1', 'generator & gearbox 2'] |  | generator & gearbox 2 | ('Vessel or\nAircraft\nCollision\nfowt1', 'Generator\n& gearbox\nfowt2')
Vessel or aircraft collision 2 | 0.013625 | 42 |  | Shared line nonfunctional ('fowt2', 'fowt1', 4) | Shared line nonfunctional - s |  | 42 | ['Vessel or aircraft collision 1', 'turbine controls 2'] |  | turbine controls 2 | ('Vessel or\nAircraft\nCollision\nfowt1', 'Turbine\ncontrols\nfowt2')
Falling topside components 2 | 0.0055 | 43 |  | Wire rope ('fowt2', 'fowt1', 4) | chain - s |  | 43 | ['Vessel or aircraft collision 1', 'tower structural 2'] |  | tower structural 2 | ('Vessel or\nAircraft\nCollision\nfowt1', 'Tower\nstructural\nfowt2')
Turbine parked 2 | 0.0175 | 44 |  | Mooring -cable clashing array_cable10,('fowt2', 'fowt1', 4) | Mooring-cable clashing - sn |  | 44 | ['Vessel or aircraft collision 1', 'platform (structural integrity) 2'] |  | platform (structural integrity) 2 | ('Vessel or\nAircraft\nCollision\nfowt1', 'Platform\n(structural)\nfowt2')
Reduced power output 2 | 0.2075 | 45 |  | Substation /grid interruption | Substation/grid interruption - B |  | 45 | ['Vessel or aircraft collision 1', 'platform (watertightness) 2'] |  | platform (watertightness) 2 | ('Vessel or\nAircraft\nCollision\nfowt1', 'Platform\n(watertight)\nfowt2')
Drift off station 2 | 0.001 | 46 |  | Reduced AEP | Reduced AEP - B |  | 46 | ['Vessel or aircraft collision 1', 'ballast system failure 2'] |  | ballast system failure 2 | ('Vessel or\nAircraft\nCollision\nfowt1', 'Ballast\nsystem\nfailure\nfowt2')
Compromised buoyancy/stability 2 | 0.001 | 47 |  | Drift off station fowt2 | Drift off station 2 |  | 47 | ['Vessel or aircraft collision 1', 'chain 2c'] |  | chain 2c | ('Vessel or\nAircraft\nCollision\nfowt1', "Wire\nrope\n('fowt2', 2)")
Large hydrostatic offset (angle of list/loll or draft change) 2 | 0.001 | 48 |  | Compromised stability fowt2 | Compromised buoyancy/stability 2 |  | 48 | ['Vessel or aircraft collision 1', 'chain 2d'] |  | chain 2d | ('Vessel or\nAircraft\nCollision\nfowt1', "Wire\nrope\n('fowt2', 3)")
Excess dynamics 2 | 0.093185 | 49 |  | Large hydrostatic offset fowt2 | Large hydrostatic offset (angle of list/loll or draft change) 2 |  | 49 | ['Vessel or aircraft collision 1', 'synthetic rope 2c'] |  | synthetic rope 2c | N/A
Capsize 2 | 0.001 | 50 |  | Excess dynamics fowt2 | Excess dynamics 2 |  | 50 | ['Vessel or aircraft collision 1', 'synthetic rope 2d'] |  | synthetic rope 2d | N/A
Sink 2 | 0.001 | 51 |  | Capsize fowt2 | Capsize 2 |  | 51 | ['Vessel or aircraft collision 1', 'Substation/grid interruption - B'] |  | Substation/grid interruption - B | ('Vessel or\nAircraft\nCollision\nfowt1', 'Substation\n/grid\ninterruption\n')
Mooring-mooring clashing - 2 | 0.027311 | 52 |  | Sink fowt2 | Sink 2 |  | 52 | ['Vessel or aircraft collision 1', 'chain - s'] |  | chain - s | ('Vessel or\nAircraft\nCollision\nfowt1', "Wire\nrope\n('fowt2', 'fowt1', 4)")
Mooring-cable clashing - 2n | 0.033969 | 53 |  | Platform (structural) fowt2 | platform (structural integrity) 2 |  | 53 | ['Vessel or aircraft collision 1', 'clump weights or floats - s'] |  | clump weights or floats - s
Mooring-cable clashing - 2m | 0.033969 | 54 |  | Platform (watertight) fowt2 | platform (watertightness) 2 |  | 54 | ['Vessel or aircraft collision 1', 'cable protection system - B'] |  | cable protection system - B | ('Vessel or\nAircraft\nCollision\nfowt1', 'Cable\nprotection\nsystem\nsuspended_cable11')
Anchor-cable clashing - 2n | 0.033969 | 55 |  | Ballast system failure fowt2 | ballast system failure 2 |  | 55 | ['Vessel or aircraft collision 1', 'dynamic cable - n'] |  | dynamic cable - n | ('Vessel or\nAircraft\nCollision\nfowt1', 'Dynamic\ncable\narray_cable10')
Anchor-cable clashing - 2m | 0.033969 | 56 |  | Incorrect turbine operation fowt2 | Incorrect turbine operation 2 |  | 56 | ['Vessel or aircraft collision 1', 'dynamic cable - m'] |  | dynamic cable - m | ('Vessel or\nAircraft\nCollision\nfowt1', 'Dynamic\ncable\nsuspended_cable11')
Change in mooring profile - c | 0.01375 | 57 |  | Increased turbine loads fowt2 | Increased turbine loads/acceleration 2 |  | 57 | ['Vessel or aircraft collision 1', 'terminations - B'] |  | terminations - B | ('Vessel or\nAircraft\nCollision\nfowt1', 'Terminations\nsuspended_cable11')
Change in mooring profile - d | 0.01375 | 58 |  | Vessel or Aircraft Collision fowt2 | Vessel or aircraft collision 2 |  | 58 | ['Falling topside components 1', 'RNA structural 1'] | Falling topside components 1 | RNA structural 1 | ('Falling\ntopside\ncomponents\nfowt1', 'RNA\nstructural\nfowt1')
Excess mooring loads - c | 0.01375 | 59 |  | Falling topside components fowt2 | Falling topside components 2 |  | 59 | ['Falling topside components 1', 'generator & gearbox 1'] |  | generator & gearbox 1 | ('Falling\ntopside\ncomponents\nfowt1', 'Generator\n& gearbox\nfowt1')
Excess mooring loads - d | 0.01375 | 60 |  | Turbine parked fowt2 | Turbine parked 2 |  | 60 | ['Falling topside components 1', 'turbine controls 1'] |  | turbine controls 1 | ('Falling\ntopside\ncomponents\nfowt1', 'Turbine\ncontrols\nfowt1')
Mooring line nonfunctional - c | 0.01375 | 61 |  | Reduced power output fowt2 | Reduced power output 2 |  | 61 | ['Falling topside components 1', 'tower structural 1'] |  | tower structural 1 | ('Falling\ntopside\ncomponents\nfowt1', 'Tower\nstructural\nfowt1')
Mooring line nonfunctional - d | 0.01375 | 62 |  | RNA structural fowt2 | RNA structural 2 |  | 62 | ['Falling topside components 1', 'platform (structural integrity) 1'] |  | platform (structural integrity) 1 | ('Falling\ntopside\ncomponents\nfowt1', 'Platform\n(structural)\nfowt1')
Excess anchor load - c | 0.01375 | 63 |  | Generator & gearbox fowt2 | generator & gearbox 2 |  | 63 | ['Falling topside components 1', 'platform (watertightness) 1'] |  | platform (watertightness) 1 | ('Falling\ntopside\ncomponents\nfowt1', 'Platform\n(watertight)\nfowt1')
Excess anchor load - d | 0.01375 | 64 |  | Turbine controls fowt2 | turbine controls 2 |  | 64 | ['Falling topside components 1', 'ballast system failure 1'] |  | ballast system failure 1 | ('Falling\ntopside\ncomponents\nfowt1', 'Ballast\nsystem\nfailure\nfowt1')
Anchor dragging - c | 0.01375 | 65 |  | Tower structural fowt2 | tower structural 2 |  | 65 | ['Falling topside components 1', 'chain 1a'] |  | chain 1a | ('Falling\ntopside\ncomponents\nfowt1', "Wire\nrope\n('fowt1', 0)")
Anchor dragging - d | 0.01375 | 66 |  | Excess anchor load ('fowt2', 2) | Excess anchor load - c |  | 66 | ['Falling topside components 1', 'chain 1b'] |  | chain 1b | ('Falling\ntopside\ncomponents\nfowt1', "Wire\nrope\n('fowt1', 1)")
Array cable: Loss of connectivity 2n | 0.02 | 67 |  | Anchor dragging ('fowt2', 2) | Anchor dragging - c |  | 67 | ['Falling topside components 1', 'synthetic rope 1a'] |  | synthetic rope 1a | N/A
Array cable: Loss of connectivity 2m | 0.02 | 68 |  | Single anchor ('fowt2', 2) | single anchor 2c |  | 68 | ['Falling topside components 1', 'synthetic rope 1b'] |  | synthetic rope 1b | N/A
RNA structural 2 | 0.233 | 69 |  | Wire rope ('fowt2', 2) | chain 2c | synthetic rope 2c | 69 | ['Falling topside components 1', 'chain - s'] |  | chain - s | ('Falling\ntopside\ncomponents\nfowt1', "Wire\nrope\n('fowt2', 'fowt1', 4)")
generator & gearbox 2 | 0.288 | 70 |  | Change in mooring profile ('fowt2', 2) | Change in mooring profile - c |  | 70 | ['Falling topside components 1', 'clump weights or floats - s'] |  | clump weights or floats - s
turbine controls 2 | 0.54337 | 71 |  | Excess mooring loads ('fowt2', 2) | Excess mooring loads - c |  | 71 | ['Falling topside components 1', 'cable protection system - B'] |  | cable protection system - B | ('Falling\ntopside\ncomponents\nfowt1', 'Cable\nprotection\nsystem\nsuspended_cable11')
tower structural 2 | 0.1285 | 72 |  | Mooring line nonfunctional ('fowt2', 2) | Mooring line nonfunctional - c |  | 72 | ['Falling topside components 1', 'dynamic cable - n'] |  | dynamic cable - n | ('Falling\ntopside\ncomponents\nfowt1', 'Dynamic\ncable\narray_cable10')
platform (structural integrity) 2 | 0.01 | 73 |  | Mooring -mooring clashing fowt2 | Mooring-mooring clashing - 2 |  | 73 | ['Turbine parked 1', 'Increased turbine loads/acceleration 1'] |  | dynamic cable - m | ('Turbine\nparked\nfowt1', 'Increased\nturbine\nloads\nfowt1')
platform (watertightness) 2 | 0.01 | 74 |  | Array cable disconnect array_cable10 fowt2 | Array cable: Loss of connectivity 2n |  | 74 | ['Turbine parked 1', 'Reduced power output 1'] | Turbine parked 1 | Increased turbine loads/acceleration 1 | ('Turbine\nparked\nfowt1', 'Reduced\npower\noutput\nfowt1')
ballast system failure 2 | 0.01 | 75 |  | Mooring -cable clashing fowt2,array_cable10 | Mooring-cable clashing - 2n |  | 75 | ['Turbine parked 1', 'Excess dynamics 1'] |  | Reduced power output | ('Turbine\nparked\nfowt1', 'Excess\ndynamics\nfowt1')
chain 2c | 0.015 | 76 |  | Anchor -cable clashing fowt2,array_cable10 | Anchor-cable clashing - 2n |  | 76 | ['Turbine parked 1', 'Reduced AEP - B'] |  | Excess dynamics 1 | ('Turbine\nparked\nfowt1', 'Reduced\nAEP\n')
chain 2d | 0.015 | 77 |  | Change in cable profile suspended_cable11 | Change in cable profile - m |  | 77 | ['Reduced power output 1', 'Reduced AEP - B'] |  | Reduced AEP - B | ('Reduced\npower\noutput\nfowt1', 'Reduced\nAEP\n')
synthetic rope 2c | 0.015 | 78 |  | Excessive load on cable suspended_cable11 | Excessive load on cable - m |  | 78 | ['Drift off station 1', 'Vessel or aircraft collision 1'] | Reduced power output 1 | Reduced AEP - B | ('Drift off\nstation\nfowt1', 'Vessel or\nAircraft\nCollision\nfowt1') | ('Drift off\nstation\nfowt1', "Wire\nrope\n('fowt1', 0)")
synthetic rope 2d | 0.015 | 79 |  | Array cable disconnect suspended_cable11 fowt2 | Array cable: Loss of connectivity 2m |  | 79 | ['Drift off station 1', 'Turbine parked 1'] | Drift off station 1 | Vessel or aircraft collision 1 | ('Drift off\nstation\nfowt1', 'Turbine\nparked\nfowt1') | ('Drift off\nstation\nfowt1', 'Dynamic\ncable\narray_cable10')
single anchor 2c | 0.015 | 80 |  | Tether & anchor systems suspended_cable11 | tether and anchor systems - B |  | 80 | ['Drift off station 1', 'Reduced power output 1'] |  | Turbine parked 1 | ('Drift off\nstation\nfowt1', 'Reduced\npower\noutput\nfowt1') | ('Drift off\nstation\nfowt1', "Wire\nrope\n('fowt1', 1)")
single anchor 2d | 0.015 | 81 |  | Cable protection system suspended_cable11 | cable protection system - B |  | 81 | ['Drift off station 1', 'Compromised buoyancy/stability 1'] |  | Reduced power output | ('Drift off\nstation\nfowt1', 'Compromised\nstability\nfowt1') | ('Drift off\nstation\nfowt1', "Wire\nrope\n('fowt2', 'fowt1', 4)")
Shared line nonfunctional - s | 0.01375 | 82 |  | Terminations suspended_cable11 | terminations - B |  | 82 | ['Drift off station 1', 'Mooring-mooring clashing - 1'] |  | Compromised buoyancy/stability 1 | ('Drift off\nstation\nfowt1', 'Mooring\n-mooring\nclashing\nfowt1') | ('Drift off\nstation\nfowt1', 'Mooring\n-mooring\nclashing\nfowt2')
Mooring-cable clashing - sn | 0.033969 | 83 |  | Offshore joints suspended_cable11 | offshore joints - B |  | 83 | ['Drift off station 1', 'Mooring-cable clashing - 1'] |  | Mooring-mooring clashing - 1 | ('Drift off\nstation\nfowt1', 'Mooring\n-cable\nclashing\nfowt1,array_cable10')
Change in cable profile - n | 0.0205 | 84 |  | Dynamic cable suspended_cable11 | dynamic cable - m | static cable - m | 84 | ['Drift off station 1', 'Change in mooring profile - a'] |  | Mooring-cable clashing - 1 | ('Drift off\nstation\nfowt1', "Change in\nmooring\nprofile\n('fowt1', 0)")
Change in cable profile - m | 0.0205 | 85 |  | Mooring -cable clashing fowt2,suspended_cable11 | Mooring-cable clashing - 2m |  | 85 | ['Drift off station 1', 'Change in mooring profile - b'] |  | Change in mooring profile - a | ('Drift off\nstation\nfowt1', "Change in\nmooring\nprofile\n('fowt1', 1)")
Excessive load on cable - n | 0.0205 | 86 |  | Anchor -cable clashing fowt2,suspended_cable11 | Anchor-cable clashing - 2m |  | 86 | ['Drift off station 1', 'Excess mooring loads - a'] |  | Change in mooring profile - b | ('Drift off\nstation\nfowt1', "Excess\nmooring\nloads\n('fowt1', 0)")
Excessive load on cable - m | 0.0205 | 87 |  | Excess anchor load ('fowt2', 3) | Excess anchor load - d |  | 87 | ['Drift off station 1', 'Excess mooring loads - b'] |  | Excess mooring loads - a | ('Drift off\nstation\nfowt1', "Excess\nmooring\nloads\n('fowt1', 1)")
Substation/grid interruption - B | 0.01 | 88 |  | Anchor dragging ('fowt2', 3) | Anchor dragging - d |  | 88 | ['Drift off station 1', 'Mooring-cable clashing - sn'] |  | Excess mooring loads - b | ('Drift off\nstation\nfowt1', "Mooring\n-cable\nclashing\narray_cable10,('fowt2', 'fowt1', 4)")
Reduced AEP - B | 0.01 | 89 |  | Single anchor ('fowt2', 3) | single anchor 2d |  | 89 | ['Drift off station 1', 'Change in cable profile - n'] |  | Mooring-cable clashing - n | ('Drift off\nstation\nfowt1', 'Change\nin cable\nprofile\narray_cable10')
chain - s | 0.015 | 90 |  | Wire rope ('fowt2', 3) | chain 2d | synthetic rope 2d | 90 | ['Drift off station 1', 'Excessive load on cable - n'] |  | Change in cable profile - n | ('Drift off\nstation\nfowt1', 'Excessive\nload on\ncable\narray_cable10')
clump weights or floats - s | 0.015 | 91 | clump weights or floats - s | Change in mooring profile ('fowt2', 3) | Change in mooring profile - d |  | 91 | ['Drift off station 1', 'cable protection system - B'] |  | Excessive load on cable - n | ('Drift off\nstation\nfowt1', 'Cable\nprotection\nsystem\nsuspended_cable11')
tether and anchor systems - B | 0.025 | 92 |  | Excess mooring loads ('fowt2', 3) | Excess mooring loads - d |  | 92 | ['Compromised buoyancy/stability 1', 'Large hydrostatic offset (angle of list/loll or draft change) 1'] |  | cable protection system - B | ('Compromised\nstability\nfowt1', 'Large\nhydrostatic\noffset\nfowt1')
cable protection system - B | 0.025 | 93 |  | Mooring line nonfunctional ('fowt2', 3) | Mooring line nonfunctional - d |  | 93 | ['Compromised buoyancy/stability 1', 'Excess dynamics 1'] | Compromised buoyancy/stability 1 | Large hydrostatic offset (angle of list/loll or draft change) 1 | ('Compromised\nstability\nfowt1', 'Excess\ndynamics\nfowt1')
dynamic cable - n | 0.025 | 94 |  |  |  |  | 94 | ['Compromised buoyancy/stability 1', 'Capsize 1'] |  | Excess dynamics 1 | ('Compromised\nstability\nfowt1', 'Capsize\nfowt1')
dynamic cable - m | 0.025 | 95 |  |  |  |  | 95 | ['Compromised buoyancy/stability 1', 'platform (structural integrity) 1'] |  | Capsize 1 | ('Compromised\nstability\nfowt1', 'Platform\n(structural)\nfowt1')
static cable - m | 0.025 | 96 |  |  |  |  | 96 | ['Large hydrostatic offset (angle of list/loll or draft change) 1', 'Increased turbine loads/acceleration 1'] |  | platform (structural integrity) 1 | ('Large\nhydrostatic\noffset\nfowt1', 'Increased\nturbine\nloads\nfowt1') | ('Large\nhydrostatic\noffset\nfowt1', 'Compromised\nstability\nfowt1')
terminations - B | 0.025 | 97 |  |  |  |  | 97 | ['Large hydrostatic offset (angle of list/loll or draft change) 1', 'Capsize 1'] | Large hydrostatic offset (angle of list/loll or draft change) 1 | Increased turbine loads/acceleration 1 | ('Large\nhydrostatic\noffset\nfowt1', 'Capsize\nfowt1') | ('Large\nhydrostatic\noffset\nfowt1', 'Turbine\nparked\nfowt1')
offshore joints - B | 0.105 | 98 |  |  |  |  | 98 | ['Large hydrostatic offset (angle of list/loll or draft change) 1', 'platform (structural integrity) 1'] |  | Capsize 1 | ('Large\nhydrostatic\noffset\nfowt1', 'Platform\n(structural)\nfowt1') | ('Large\nhydrostatic\noffset\nfowt1', 'Reduced\npower\noutput\nfowt1')
[7 empty] | 99 | ['Large hydrostatic offset (angle of list/loll or draft change) 1', 'platform (watertightness) 1'] |  | platform (structural integrity) 1 | ('Large\nhydrostatic\noffset\nfowt1', 'Platform\n(watertight)\nfowt1')
[7 empty] | 100 | ['Large hydrostatic offset (angle of list/loll or draft change) 1', 'chain 1a'] |  | platform (watertightness) 1 | ('Large\nhydrostatic\noffset\nfowt1', "Wire\nrope\n('fowt1', 0)")
[7 empty] | 101 | ['Large hydrostatic offset (angle of list/loll or draft change) 1', 'chain 1b'] |  | chain 1a
[7 empty] | 102 | ['Large hydrostatic offset (angle of list/loll or draft change) 1', 'synthetic rope 1a'] |  | chain 1b | ('Large\nhydrostatic\noffset\nfowt1', "Wire\nrope\n('fowt1', 1)")
[7 empty] | 103 | ['Large hydrostatic offset (angle of list/loll or draft change) 1', 'synthetic rope 1b'] |  | synthetic rope 1a
[7 empty] | 104 | ['Large hydrostatic offset (angle of list/loll or draft change) 1', 'chain - s'] |  | synthetic rope 1b | ('Large\nhydrostatic\noffset\nfowt1', "Wire\nrope\n('fowt2', 'fowt1', 4)")
[7 empty] | 105 | ['Excess dynamics 1', 'Increased turbine loads/acceleration 1'] |  | chain - s | ('Excess\ndynamics\nfowt1', 'Increased\nturbine\nloads\nfowt1')
[7 empty] | 106 | ['Excess dynamics 1', 'Capsize 1'] | Excess dynamics 1 | Increased turbine loads/acceleration 1 | ('Excess\ndynamics\nfowt1', 'Capsize\nfowt1')
[7 empty] | 107 | ['Excess dynamics 1', 'Change in mooring profile - a'] |  | Capsize 1 | ('Excess\ndynamics\nfowt1', "Change in\nmooring\nprofile\n('fowt1', 0)")
[7 empty] | 108 | ['Excess dynamics 1', 'Change in mooring profile - b'] |  | Change in mooring profile - a | ('Excess\ndynamics\nfowt1', "Change in\nmooring\nprofile\n('fowt1', 1)")
[7 empty] | 109 | ['Excess dynamics 1', 'Excess mooring loads - a'] |  | Change in mooring profile - b | ('Excess\ndynamics\nfowt1', "Excess\nmooring\nloads\n('fowt1', 0)")
[7 empty] | 110 | ['Excess dynamics 1', 'Excess mooring loads - b'] |  | Excess mooring loads - a | ('Excess\ndynamics\nfowt1', "Excess\nmooring\nloads\n('fowt1', 1)")
[7 empty] | 111 | ['Excess dynamics 1', 'RNA structural 1'] |  | Excess mooring loads - b | ('Excess\ndynamics\nfowt1', 'RNA\nstructural\nfowt1')
[7 empty] | 112 | ['Excess dynamics 1', 'generator & gearbox 1'] |  | RNA structural 1 | ('Excess\ndynamics\nfowt1', 'Generator\n& gearbox\nfowt1')
[7 empty] | 113 | ['Excess dynamics 1', 'turbine controls 1'] |  | generator & gearbox 1 | ('Excess\ndynamics\nfowt1', 'Turbine\ncontrols\nfowt1')
[7 empty] | 114 | ['Excess dynamics 1', 'tower structural 1'] |  | turbine controls 1 | ('Excess\ndynamics\nfowt1', 'Tower\nstructural\nfowt1')
[7 empty] | 115 | ['Excess dynamics 1', 'platform (structural integrity) 1'] |  | tower structural 1 | ('Excess\ndynamics\nfowt1', 'Platform\n(structural)\nfowt1')
[7 empty] | 116 | ['Excess dynamics 1', 'platform (watertightness) 1'] |  | platform (structural integrity) 1 | ('Excess\ndynamics\nfowt1', 'Platform\n(watertight)\nfowt1')
[7 empty] | 117 | ['Excess dynamics 1', 'Change in cable profile - n'] |  | platform (watertightness) 1 | ('Excess\ndynamics\nfowt1', 'Change\nin cable\nprofile\narray_cable10')
[7 empty] | 118 | ['Excess dynamics 1', 'Excessive load on cable - n'] |  | Change in cable profile - n | ('Excess\ndynamics\nfowt1', 'Excessive\nload on\ncable\narray_cable10')
[7 empty] | 119 | ['Capsize 1', 'Incorrect turbine operation 1'] |  | Excessive load on cable - n | ('Capsize\nfowt1', 'Incorrect\nturbine\noperation\nfowt1')
[7 empty] | 120 | ['Capsize 1', 'Increased turbine loads/acceleration 1'] | Capsize 1 | Incorrect turbine operation 1 | ('Capsize\nfowt1', 'Increased\nturbine\nloads\nfowt1')
[7 empty] | 121 | ['Capsize 1', 'Sink 1'] |  | Increased turbine loads/acceleration 1 | ('Capsize\nfowt1', 'Sink\nfowt1')
[7 empty] | 122 | ['Capsize 1', 'Mooring-mooring clashing - 1'] |  | Sink 1 | ('Capsize\nfowt1', 'Mooring\n-mooring\nclashing\nfowt1')
[7 empty] | 123 | ['Capsize 1', 'Mooring-cable clashing - 1'] |  | Mooring-mooring clashing - 1 | ('Capsize\nfowt1', 'Mooring\n-cable\nclashing\nfowt1,array_cable10')
[7 empty] | 124 | ['Capsize 1', 'Change in mooring profile - a'] |  | Mooring-cable clashing - 1 | ('Capsize\nfowt1', "Change in\nmooring\nprofile\n('fowt1', 0)")
[7 empty] | 125 | ['Capsize 1', 'Change in mooring profile - b'] |  | Change in mooring profile - a | ('Capsize\nfowt1', "Change in\nmooring\nprofile\n('fowt1', 1)")
[7 empty] | 126 | ['Capsize 1', 'Excess mooring loads - a'] |  | Change in mooring profile - b | ('Capsize\nfowt1', "Excess\nmooring\nloads\n('fowt1', 0)")
[7 empty] | 127 | ['Capsize 1', 'Excess mooring loads - b'] |  | Excess mooring loads - a | ('Capsize\nfowt1', "Excess\nmooring\nloads\n('fowt1', 1)")
[7 empty] | 128 | ['Capsize 1', 'RNA structural 1'] |  | Excess mooring loads - b | ('Capsize\nfowt1', 'RNA\nstructural\nfowt1')
[7 empty] | 129 | ['Capsize 1', 'generator & gearbox 1'] |  | RNA structural 1 | ('Capsize\nfowt1', 'Generator\n& gearbox\nfowt1')
[7 empty] | 130 | ['Capsize 1', 'turbine controls 1'] |  | generator & gearbox 1 | ('Capsize\nfowt1', 'Turbine\ncontrols\nfowt1')
[7 empty] | 131 | ['Capsize 1', 'tower structural 1'] |  | turbine controls 1 | ('Capsize\nfowt1', 'Tower\nstructural\nfowt1')
[7 empty] | 132 | ['Capsize 1', 'platform (structural integrity) 1'] |  | tower structural 1 | ('Capsize\nfowt1', 'Platform\n(structural)\nfowt1')
[7 empty] | 133 | ['Capsize 1', 'platform (watertightness) 1'] |  | platform (structural integrity) 1 | ('Capsize\nfowt1', 'Platform\n(watertight)\nfowt1')
[7 empty] | 134 | ['Capsize 1', 'ballast system failure 1'] |  | platform (watertightness) 1 | ('Capsize\nfowt1', 'Ballast\nsystem\nfailure\nfowt1')
[7 empty] | 135 | ['Capsize 1', 'chain 1a'] |  | ballast system failure 1 | ('Capsize\nfowt1', "Wire\nrope\n('fowt1', 0)")
[7 empty] | 136 | ['Capsize 1', 'chain 1b'] |  | chain 1a | N/A
[7 empty] | 137 | ['Capsize 1', 'synthetic rope 1a'] |  | chain 1b | ('Capsize\nfowt1', "Wire\nrope\n('fowt1', 1)")
[7 empty] | 138 | ['Capsize 1', 'synthetic rope 1b'] |  | synthetic rope 1a | N/A
[7 empty] | 139 | ['Capsize 1', 'Mooring-cable clashing - sn'] |  | synthetic rope 1b | ('Capsize\nfowt1', "Mooring\n-cable\nclashing\narray_cable10,('fowt2', 'fowt1', 4)")
[7 empty] | 140 | ['Capsize 1', 'Change in cable profile - n'] |  | Mooring-cable clashing - n | ('Capsize\nfowt1', 'Change\nin cable\nprofile\narray_cable10')
[7 empty] | 141 | ['Capsize 1', 'chain - s'] |  | Change in cable profile - n | ('Capsize\nfowt1', "Wire\nrope\n('fowt2', 'fowt1', 4)")
[7 empty] | 142 | ['Capsize 1', 'clump weights or floats - s'] |  | chain - s
[7 empty] | 143 | ['Sink 1', 'Incorrect turbine operation 1'] |  | clump weights or floats - s | ('Sink\nfowt1', 'Incorrect\nturbine\noperation\nfowt1') | ('Sink\nfowt1', 'Mooring\n-cable\nclashing\nfowt1,array_cable10')
[7 empty] | 144 | ['Sink 1', 'Increased turbine loads/acceleration 1'] | Sink 1 | Incorrect turbine operation 1 | ('Sink\nfowt1', 'Increased\nturbine\nloads\nfowt1') | ('Sink\nfowt1', "Mooring\n-cable\nclashing\narray_cable10,('fowt2', 'fowt1', 4)")
[7 empty] | 145 | ['Sink 1', 'Mooring-cable clashing - 1'] |  | Increased turbine loads/acceleration 1 | ('Sink\nfowt1', 'Mooring\n-cable\nclashing\nfowt1,array_cable10')
[7 empty] | 146 | ['Sink 1', 'Change in mooring profile - a'] |  | Mooring-cable clashing - 1 | ('Sink\nfowt1', "Change in\nmooring\nprofile\n('fowt1', 0)")
[7 empty] | 147 | ['Sink 1', 'Change in mooring profile - b'] |  | Change in mooring profile - a | ('Sink\nfowt1', "Change in\nmooring\nprofile\n('fowt1', 1)")
[7 empty] | 148 | ['Sink 1', 'RNA structural 1'] |  | Change in mooring profile - b | ('Sink\nfowt1', 'RNA\nstructural\nfowt1')
[7 empty] | 149 | ['Sink 1', 'generator & gearbox 1'] |  | RNA structural 1 | ('Sink\nfowt1', 'Generator\n& gearbox\nfowt1')
[7 empty] | 150 | ['Sink 1', 'turbine controls 1'] |  | generator & gearbox 1 | ('Sink\nfowt1', 'Turbine\ncontrols\nfowt1')
[7 empty] | 151 | ['Sink 1', 'tower structural 1'] |  | turbine controls 1 | ('Sink\nfowt1', 'Tower\nstructural\nfowt1')
[7 empty] | 152 | ['Sink 1', 'platform (structural integrity) 1'] |  | tower structural 1 | ('Sink\nfowt1', 'Platform\n(structural)\nfowt1')
[7 empty] | 153 | ['Sink 1', 'platform (watertightness) 1'] |  | platform (structural integrity) 1 | ('Sink\nfowt1', 'Platform\n(watertight)\nfowt1')
[7 empty] | 154 | ['Sink 1', 'ballast system failure 1'] |  | platform (watertightness) 1 | ('Sink\nfowt1', 'Ballast\nsystem\nfailure\nfowt1')
[7 empty] | 155 | ['Sink 1', 'chain 1a'] |  | ballast system failure 1 | ('Sink\nfowt1', "Wire\nrope\n('fowt1', 0)")
[7 empty] | 156 | ['Sink 1', 'chain 1b'] |  | chain 1a | N/A
[7 empty] | 157 | ['Sink 1', 'synthetic rope 1a'] |  | chain 1b | ('Sink\nfowt1', "Wire\nrope\n('fowt1', 1)")
[7 empty] | 158 | ['Sink 1', 'synthetic rope 1b'] |  | synthetic rope 1a | N/A
[7 empty] | 159 | ['Sink 1', 'Change in cable profile - n'] |  | synthetic rope 1b | ('Sink\nfowt1', 'Change\nin cable\nprofile\narray_cable10')
[7 empty] | 160 | ['Sink 1', 'Excessive load on cable - n'] |  | Change in cable profile - n | ('Sink\nfowt1', 'Excessive\nload on\ncable\narray_cable10')
[7 empty] | 161 | ['Sink 1', 'chain - s'] |  | Excessive load on cable - n | ('Sink\nfowt1', "Wire\nrope\n('fowt2', 'fowt1', 4)")
[7 empty] | 162 | ['Sink 1', 'clump weights or floats - s'] |  | chain - s
[7 empty] | 163 | ['Mooring-mooring clashing - 1', 'Change in mooring profile - a'] |  | clump weights or floats - s | ('Mooring\n-mooring\nclashing\nfowt1', "Change in\nmooring\nprofile\n('fowt1', 0)")
[7 empty] | 164 | ['Mooring-mooring clashing - 1', 'Change in mooring profile - b'] | Mooring-mooring clashing - 1 | Change in mooring profile - a | ('Mooring\n-mooring\nclashing\nfowt1', "Change in\nmooring\nprofile\n('fowt1', 1)")
[7 empty] | 165 | ['Mooring-mooring clashing - 1', 'Excess mooring loads - a'] |  | Change in mooring profile - b | ('Mooring\n-mooring\nclashing\nfowt1', "Excess\nmooring\nloads\n('fowt1', 0)")
[7 empty] | 166 | ['Mooring-mooring clashing - 1', 'Excess mooring loads - b'] |  | Excess mooring loads - a | ('Mooring\n-mooring\nclashing\nfowt1', "Excess\nmooring\nloads\n('fowt1', 1)")
[7 empty] | 167 | ['Mooring-mooring clashing - 1', 'chain 1a'] |  | Excess mooring loads - b | ('Mooring\n-mooring\nclashing\nfowt1', "Wire\nrope\n('fowt1', 0)")
[7 empty] | 168 | ['Mooring-mooring clashing - 1', 'chain 1b'] |  | chain 1a | ('Mooring\n-mooring\nclashing\nfowt1', "Wire\nrope\n('fowt1', 1)")
[7 empty] | 169 | ['Mooring-mooring clashing - 1', 'synthetic rope 1a'] |  | chain 1b | N/A
[7 empty] | 170 | ['Mooring-mooring clashing - 1', 'synthetic rope 1b'] |  | synthetic rope 1a | N/A
[7 empty] | 171 | ['Mooring-mooring clashing - 1', 'chain - s'] |  | synthetic rope 1b | ('Mooring\n-mooring\nclashing\nfowt1', "Wire\nrope\n('fowt2', 'fowt1', 4)")
[7 empty] | 172 | ['Mooring-cable clashing - 1', 'Change in mooring profile - a'] |  | chain - s | ('Mooring\n-cable\nclashing\nfowt1,array_cable10', "Change in\nmooring\nprofile\n('fowt1', 0)")
[7 empty] | 173 | ['Mooring-cable clashing - 1', 'Change in mooring profile - b'] | Mooring-cable clashing - 1 | Change in mooring profile - a | ('Mooring\n-cable\nclashing\nfowt1,array_cable10', "Change in\nmooring\nprofile\n('fowt1', 1)")
[7 empty] | 174 | ['Mooring-cable clashing - 1', 'chain 1a'] |  | Change in mooring profile - b | ('Mooring\n-cable\nclashing\nfowt1,array_cable10', "Wire\nrope\n('fowt1', 0)")
[7 empty] | 175 | ['Mooring-cable clashing - 1', 'chain 1b'] |  | chain 1a | ('Mooring\n-cable\nclashing\nfowt1,array_cable10', "Wire\nrope\n('fowt1', 1)")
[7 empty] | 176 | ['Mooring-cable clashing - 1', 'synthetic rope 1a'] |  | chain 1b | N/A
[7 empty] | 177 | ['Mooring-cable clashing - 1', 'synthetic rope 1b'] |  | synthetic rope 1a
[7 empty] | 178 | ['Mooring-cable clashing - 1', 'Change in cable profile - n'] |  | synthetic rope 1b | ('Mooring\n-cable\nclashing\nfowt1,array_cable10', 'Change\nin cable\nprofile\narray_cable10')
[7 empty] | 179 | ['Mooring-cable clashing - 1', 'Excessive load on cable - n'] |  | Change in cable profile - n | ('Mooring\n-cable\nclashing\nfowt1,array_cable10', 'Excessive\nload on\ncable\narray_cable10')
[7 empty] | 180 | ['Mooring-cable clashing - 1', 'chain - s'] |  | Excessive load on cable - n | ('Mooring\n-cable\nclashing\nfowt1,array_cable10', "Wire\nrope\n('fowt2', 'fowt1', 4)")
[7 empty] | 181 | ['Mooring-cable clashing - 1', 'cable protection system - B'] |  | chain - s
[7 empty] | 182 | ['Mooring-cable clashing - 1', 'dynamic cable - n'] |  | cable protection system - B | ('Mooring\n-cable\nclashing\nfowt1,array_cable10', 'Dynamic\ncable\narray_cable10')
[7 empty] | 183 | ['Anchor-cable clashing - 1', 'Array cable: Loss of connectivity 1'] |  | dynamic cable - n | ('Anchor\n-cable\nclashing\nfowt1,array_cable10', 'Array cable\ndisconnect\narray_cable10 fowt1')
[7 empty] | 184 | ['Anchor-cable clashing - 1', 'Change in cable profile - n'] | Anchor-cable clashing - 1 | Array cable: Loss of connectivity 1 | ('Anchor\n-cable\nclashing\nfowt1,array_cable10', 'Change\nin cable\nprofile\narray_cable10')
[7 empty] | 185 | ['Anchor-cable clashing - 1', 'Excessive load on cable - n'] |  | Change in cable profile - n | ('Anchor\n-cable\nclashing\nfowt1,array_cable10', 'Excessive\nload on\ncable\narray_cable10')
[7 empty] | 186 | ['Anchor-cable clashing - 1', 'cable protection system - B'] |  | Excessive load on cable - n
[7 empty] | 187 | ['Anchor-cable clashing - 1', 'dynamic cable - n'] |  | cable protection system - B | ('Anchor\n-cable\nclashing\nfowt1,array_cable10', 'Dynamic\ncable\narray_cable10')
[7 empty] | 188 | ['Change in mooring profile - a', 'Mooring-mooring clashing - 1'] |  | dynamic cable - n | ("Change in\nmooring\nprofile\n('fowt1', 0)", 'Mooring\n-mooring\nclashing\nfowt1')
[7 empty] | 189 | ['Change in mooring profile - a', 'Mooring-cable clashing - 1'] | Change in mooring profile - a | Mooring-mooring clashing - 1 | ("Change in\nmooring\nprofile\n('fowt1', 0)", 'Mooring\n-cable\nclashing\nfowt1,array_cable10')
[7 empty] | 190 | ['Change in mooring profile - a', 'Excess mooring loads - a'] |  | Mooring-cable clashing - 1 | ("Change in\nmooring\nprofile\n('fowt1', 0)", "Excess\nmooring\nloads\n('fowt1', 0)")
[7 empty] | 191 | ['Change in mooring profile - a', 'chain 1a'] |  | Excess mooring loads - a | ("Change in\nmooring\nprofile\n('fowt1', 0)", "Wire\nrope\n('fowt1', 0)")
[7 empty] | 192 | ['Change in mooring profile - a', 'synthetic rope 1a'] |  | chain 1a | N/A
[7 empty] | 193 | ['Change in mooring profile - b', 'Mooring-mooring clashing - 1'] |  | synthetic rope 1a | ("Change in\nmooring\nprofile\n('fowt1', 1)", 'Mooring\n-mooring\nclashing\nfowt1')
[7 empty] | 194 | ['Change in mooring profile - b', 'Mooring-cable clashing - 1'] | Change in mooring profile - b |  | ("Change in\nmooring\nprofile\n('fowt1', 1)", 'Mooring\n-cable\nclashing\nfowt1,array_cable10')
[7 empty] | 195 | ['Change in mooring profile - b', 'Excess mooring loads - b'] |  |  | ("Change in\nmooring\nprofile\n('fowt1', 1)", "Excess\nmooring\nloads\n('fowt1', 1)")
[7 empty] | 196 | ['Change in mooring profile - b', 'chain 1b'] |  |  | ("Change in\nmooring\nprofile\n('fowt1', 1)", "Wire\nrope\n('fowt1', 1)")
[7 empty] | 197 | ['Change in mooring profile - b', 'synthetic rope 1b'] |  |  | N/A
[7 empty] | 198 | ['Excess mooring loads - a', 'Change in mooring profile - a'] |  |  | ("Excess\nmooring\nloads\n('fowt1', 0)", "Change in\nmooring\nprofile\n('fowt1', 0)") | ("Excess\nmooring\nloads\n('fowt1', 0)", "Mooring\nline\nnonfunctional\n('fowt1', 0)")
[7 empty] | 199 | ['Excess mooring loads - a', 'platform (structural integrity) 1'] |  |  | ("Excess\nmooring\nloads\n('fowt1', 0)", 'Platform\n(structural)\nfowt1')
[7 empty] | 200 | ['Excess mooring loads - a', 'platform (watertightness) 1'] |  |  | ("Excess\nmooring\nloads\n('fowt1', 0)", 'Platform\n(watertight)\nfowt1')
[7 empty] | 201 | ['Excess mooring loads - a', 'chain 1a'] |  |  | ("Excess\nmooring\nloads\n('fowt1', 0)", "Wire\nrope\n('fowt1', 0)")
[7 empty] | 202 | ['Excess mooring loads - a', 'synthetic rope 1a'] |  |  | N/A
[7 empty] | 203 | ['Excess mooring loads - a', 'single anchor 1a'] |  |  | ("Excess\nmooring\nloads\n('fowt1', 0)", "Single\nanchor\n('fowt1', 0)")
[7 empty] | 204 | ['Excess mooring loads - b', 'Change in mooring profile - b'] |  |  | ("Excess\nmooring\nloads\n('fowt1', 1)", "Change in\nmooring\nprofile\n('fowt1', 1)") | ("Excess\nmooring\nloads\n('fowt1', 1)", "Mooring\nline\nnonfunctional\n('fowt1', 1)")
[7 empty] | 205 | ['Excess mooring loads - b', 'platform (structural integrity) 1'] |  |  | ("Excess\nmooring\nloads\n('fowt1', 1)", 'Platform\n(structural)\nfowt1')
[7 empty] | 206 | ['Excess mooring loads - b', 'platform (watertightness) 1'] |  |  | ("Excess\nmooring\nloads\n('fowt1', 1)", 'Platform\n(watertight)\nfowt1')
[7 empty] | 207 | ['Excess mooring loads - b', 'chain 1b'] |  |  | ("Excess\nmooring\nloads\n('fowt1', 1)", "Wire\nrope\n('fowt1', 1)")
[7 empty] | 208 | ['Excess mooring loads - b', 'synthetic rope 1b'] |  |  | N/A
[7 empty] | 209 | ['Excess mooring loads - b', 'single anchor 1b'] |  |  | ("Excess\nmooring\nloads\n('fowt1', 1)", "Single\nanchor\n('fowt1', 1)")
[7 empty] | 210 | ['Mooring line nonfunctional - a', 'Drift off station 1'] |  |  | ("Mooring\nline\nnonfunctional\n('fowt1', 0)", 'Drift off\nstation\nfowt1')
[7 empty] | 211 | ['Mooring line nonfunctional - a', 'Compromised buoyancy/stability 1'] |  |  | ("Mooring\nline\nnonfunctional\n('fowt1', 0)", 'Compromised\nstability\nfowt1')
[7 empty] | 212 | ['Mooring line nonfunctional - a', 'Excess dynamics 1'] |  |  | ("Mooring\nline\nnonfunctional\n('fowt1', 0)", 'Excess\ndynamics\nfowt1')
[7 empty] | 213 | ['Mooring line nonfunctional - a', 'Change in mooring profile - a'] |  |  | ("Mooring\nline\nnonfunctional\n('fowt1', 0)", "Change in\nmooring\nprofile\n('fowt1', 0)")
[7 empty] | 214 | ['Mooring line nonfunctional - b', 'Drift off station 1'] |  |  | ("Mooring\nline\nnonfunctional\n('fowt1', 1)", 'Drift off\nstation\nfowt1')
[7 empty] | 215 | ['Mooring line nonfunctional - b', 'Compromised buoyancy/stability 1'] |  |  | ("Mooring\nline\nnonfunctional\n('fowt1', 1)", 'Compromised\nstability\nfowt1')
[7 empty] | 216 | ['Mooring line nonfunctional - b', 'Excess dynamics 1'] |  |  | ("Mooring\nline\nnonfunctional\n('fowt1', 1)", 'Excess\ndynamics\nfowt1')
[7 empty] | 217 | ['Mooring line nonfunctional - b', 'Change in mooring profile - b'] |  |  | ("Mooring\nline\nnonfunctional\n('fowt1', 1)", "Change in\nmooring\nprofile\n('fowt1', 1)")
[7 empty] | 218 | ['Excess anchor load - a', 'Anchor dragging - a'] |  |  | ("Excess\nanchor\nload\n('fowt1', 0)", "Anchor\ndragging\n('fowt1', 0)")
[7 empty] | 219 | ['Excess anchor load - b', 'Anchor dragging - b'] |  |  | ("Excess\nanchor\nload\n('fowt1', 1)", "Anchor\ndragging\n('fowt1', 1)")
[7 empty] | 220 | ['Anchor dragging - a', 'Anchor-cable clashing - 1'] |  |  | ("Anchor\ndragging\n('fowt1', 0)", 'Anchor\n-cable\nclashing\nfowt1,array_cable10')
[7 empty] | 221 | ['Anchor dragging - a', 'Change in mooring profile - a'] |  |  | ("Anchor\ndragging\n('fowt1', 0)", "Change in\nmooring\nprofile\n('fowt1', 0)")
[7 empty] | 222 | ['Anchor dragging - a', 'Mooring line nonfunctional - a'] |  |  | ("Anchor\ndragging\n('fowt1', 0)", "Mooring\nline\nnonfunctional\n('fowt1', 0)")
[7 empty] | 223 | ['Anchor dragging - a', 'single anchor 1a'] |  |  | ("Anchor\ndragging\n('fowt1', 0)", "Single\nanchor\n('fowt1', 0)")
[7 empty] | 224 | ['Anchor dragging - b', 'Anchor-cable clashing - 1'] |  |  | ("Anchor\ndragging\n('fowt1', 1)", 'Anchor\n-cable\nclashing\nfowt1,array_cable10')
[7 empty] | 225 | ['Anchor dragging - b', 'Change in mooring profile - b'] |  |  | ("Anchor\ndragging\n('fowt1', 1)", "Change in\nmooring\nprofile\n('fowt1', 1)")
[7 empty] | 226 | ['Anchor dragging - b', 'Mooring line nonfunctional - b'] |  |  | ("Anchor\ndragging\n('fowt1', 1)", "Mooring\nline\nnonfunctional\n('fowt1', 1)")
[7 empty] | 227 | ['Anchor dragging - b', 'single anchor 1b'] |  |  | ("Anchor\ndragging\n('fowt1', 1)", "Single\nanchor\n('fowt1', 1)")
[7 empty] | 228 | ['Array cable: Loss of connectivity 1', 'Turbine parked 1'] |  |  | ('Array cable\ndisconnect\narray_cable10 fowt1', 'Turbine\nparked\nfowt1')
[7 empty] | 229 | ['Array cable: Loss of connectivity 1', 'Reduced power output 1'] |  |  | ('Array cable\ndisconnect\narray_cable10 fowt1', 'Reduced\npower\noutput\nfowt1')
[7 empty] | 230 | ['RNA structural 1', 'Increased turbine loads/acceleration 1'] |  |  | ('RNA\nstructural\nfowt1', 'Increased\nturbine\nloads\nfowt1')
[7 empty] | 231 | ['RNA structural 1', 'Falling topside components 1'] |  |  | ('RNA\nstructural\nfowt1', 'Falling\ntopside\ncomponents\nfowt1')
[7 empty] | 232 | ['RNA structural 1', 'Turbine parked 1'] |  |  | ('RNA\nstructural\nfowt1', 'Turbine\nparked\nfowt1')
[7 empty] | 233 | ['RNA structural 1', 'Reduced power output 1'] |  |  | ('RNA\nstructural\nfowt1', 'Reduced\npower\noutput\nfowt1')
[7 empty] | 234 | ['generator & gearbox 1', 'Turbine parked 1'] |  |  | ('Generator\n& gearbox\nfowt1', 'Turbine\nparked\nfowt1')
[7 empty] | 235 | ['generator & gearbox 1', 'Reduced power output 1'] |  |  | ('Generator\n& gearbox\nfowt1', 'Reduced\npower\noutput\nfowt1')
[7 empty] | 236 | ['turbine controls 1', 'Incorrect turbine operation 1'] |  |  | ('Turbine\ncontrols\nfowt1', 'Incorrect\nturbine\noperation\nfowt1')
[7 empty] | 237 | ['turbine controls 1', 'Increased turbine loads/acceleration 1'] |  |  | ('Turbine\ncontrols\nfowt1', 'Increased\nturbine\nloads\nfowt1')
[7 empty] | 238 | ['turbine controls 1', 'Turbine parked 1'] |  |  | ('Turbine\ncontrols\nfowt1', 'Turbine\nparked\nfowt1')
[7 empty] | 239 | ['turbine controls 1', 'Reduced power output 1'] |  |  | ('Turbine\ncontrols\nfowt1', 'Reduced\npower\noutput\nfowt1')
[7 empty] | 240 | ['tower structural 1', 'Increased turbine loads/acceleration 1'] |  |  | ('Tower\nstructural\nfowt1', 'Increased\nturbine\nloads\nfowt1')
[7 empty] | 241 | ['tower structural 1', 'Falling topside components 1'] |  |  | ('Tower\nstructural\nfowt1', 'Falling\ntopside\ncomponents\nfowt1')
[7 empty] | 242 | ['tower structural 1', 'Turbine parked 1'] |  |  | ('Tower\nstructural\nfowt1', 'Turbine\nparked\nfowt1')
[7 empty] | 243 | ['platform (structural integrity) 1', 'Falling topside components 1'] |  |  | ('Platform\n(structural)\nfowt1', 'Falling\ntopside\ncomponents\nfowt1')
[7 empty] | 244 | ['platform (structural integrity) 1', 'Compromised buoyancy/stability 1'] |  |  | ('Platform\n(structural)\nfowt1', 'Compromised\nstability\nfowt1')
[7 empty] | 245 | ['platform (structural integrity) 1', 'Large hydrostatic offset (angle of list/loll or draft change) 1'] |  |  | ('Platform\n(structural)\nfowt1', 'Large\nhydrostatic\noffset\nfowt1')
[7 empty] | 246 | ['platform (structural integrity) 1', 'Sink 1'] |  |  | ('Platform\n(structural)\nfowt1', 'Sink\nfowt1')
[7 empty] | 247 | ['platform (watertightness) 1', 'Compromised buoyancy/stability 1'] |  |  | ('Platform\n(watertight)\nfowt1', 'Compromised\nstability\nfowt1')
[7 empty] | 248 | ['platform (watertightness) 1', 'Large hydrostatic offset (angle of list/loll or draft change) 1'] |  |  | ('Platform\n(watertight)\nfowt1', 'Large\nhydrostatic\noffset\nfowt1')
[7 empty] | 249 | ['platform (watertightness) 1', 'Capsize 1'] |  |  | ('Platform\n(watertight)\nfowt1', 'Capsize\nfowt1')
[7 empty] | 250 | ['platform (watertightness) 1', 'Sink 1'] |  |  | ('Platform\n(watertight)\nfowt1', 'Sink\nfowt1')
[7 empty] | 251 | ['ballast system failure 1', 'Compromised buoyancy/stability 1'] |  |  | ('Ballast\nsystem\nfailure\nfowt1', 'Compromised\nstability\nfowt1')
[7 empty] | 252 | ['ballast system failure 1', 'Large hydrostatic offset (angle of list/loll or draft change) 1'] |  |  | ('Ballast\nsystem\nfailure\nfowt1', 'Large\nhydrostatic\noffset\nfowt1')
[7 empty] | 253 | ['chain 1a', 'Change in mooring profile - a'] |  |  | ("Wire\nrope\n('fowt1', 0)", "Change in\nmooring\nprofile\n('fowt1', 0)")
[7 empty] | 254 | ['chain 1a', 'Mooring line nonfunctional - a'] |  |  | ("Wire\nrope\n('fowt1', 0)", "Mooring\nline\nnonfunctional\n('fowt1', 0)")
[7 empty] | 255 | ['chain 1b', 'Change in mooring profile - b'] |  |  | ("Wire\nrope\n('fowt1', 1)", "Change in\nmooring\nprofile\n('fowt1', 1)")
[7 empty] | 256 | ['chain 1b', 'Mooring line nonfunctional - b'] |  |  | ("Wire\nrope\n('fowt1', 1)", "Mooring\nline\nnonfunctional\n('fowt1', 1)")
[7 empty] | 257 | ['synthetic rope 1a', 'Change in mooring profile - a'] |  |  | N/A
[7 empty] | 258 | ['synthetic rope 1a', 'Mooring line nonfunctional - a'] |  |  | N/A
[7 empty] | 259 | ['synthetic rope 1b', 'Change in mooring profile - b'] |  |  | N/A
[7 empty] | 260 | ['synthetic rope 1b', 'Mooring line nonfunctional - b'] |  |  | N/A
[7 empty] | 261 | ['single anchor 1a', 'Anchor-cable clashing - 1'] |  |  | ("Single\nanchor\n('fowt1', 0)", 'Anchor\n-cable\nclashing\nfowt1,array_cable10') | ("Single\nanchor\n('fowt1', 0)", "Anchor\ndragging\n('fowt1', 0)")
[7 empty] | 262 | ['single anchor 1a', 'Change in mooring profile - a'] |  |  | ("Single\nanchor\n('fowt1', 0)", "Change in\nmooring\nprofile\n('fowt1', 0)")
[7 empty] | 263 | ['single anchor 1a', 'Mooring line nonfunctional - a'] |  |  | ("Single\nanchor\n('fowt1', 0)", "Mooring\nline\nnonfunctional\n('fowt1', 0)")
[7 empty] | 264 | ['single anchor 1b', 'Anchor-cable clashing - 1'] |  |  | ("Single\nanchor\n('fowt1', 1)", 'Anchor\n-cable\nclashing\nfowt1,array_cable10') | ("Single\nanchor\n('fowt1', 1)", "Anchor\ndragging\n('fowt1', 1)")
[7 empty] | 265 | ['single anchor 1b', 'Change in mooring profile - b'] |  |  | ("Single\nanchor\n('fowt1', 1)", "Change in\nmooring\nprofile\n('fowt1', 1)")
[7 empty] | 266 | ['single anchor 1b', 'Mooring line nonfunctional - b'] |  |  | ("Single\nanchor\n('fowt1', 1)", "Mooring\nline\nnonfunctional\n('fowt1', 1)")
[7 empty] | 267 | ['Incorrect turbine operation 2', 'Increased turbine loads/acceleration 2'] |  |  | ('Incorrect\nturbine\noperation\nfowt2', 'Increased\nturbine\nloads\nfowt2')
[7 empty] | 268 | ['Incorrect turbine operation 2', 'Turbine parked 2'] |  |  | ('Incorrect\nturbine\noperation\nfowt2', 'Turbine\nparked\nfowt2')
[7 empty] | 269 | ['Incorrect turbine operation 2', 'Reduced power output 2'] |  |  | ('Incorrect\nturbine\noperation\nfowt2', 'Reduced\npower\noutput\nfowt2')
[7 empty] | 270 | ['Incorrect turbine operation 2', 'RNA structural 2'] |  |  | ('Incorrect\nturbine\noperation\nfowt2', 'RNA\nstructural\nfowt2')
[7 empty] | 271 | ['Incorrect turbine operation 2', 'generator & gearbox 2'] |  |  | ('Incorrect\nturbine\noperation\nfowt2', 'Generator\n& gearbox\nfowt2')
[7 empty] | 272 | ['Incorrect turbine operation 2', 'turbine controls 2'] |  |  | ('Incorrect\nturbine\noperation\nfowt2', 'Turbine\ncontrols\nfowt2')
[7 empty] | 273 | ['Incorrect turbine operation 2', 'tower structural 2'] |  |  | ('Incorrect\nturbine\noperation\nfowt2', 'Tower\nstructural\nfowt2')
[7 empty] | 274 | ['Increased turbine loads/acceleration 2', 'Incorrect turbine operation 2'] |  |  | ('Increased\nturbine\nloads\nfowt2', 'Incorrect\nturbine\noperation\nfowt2')
[7 empty] | 275 | ['Increased turbine loads/acceleration 2', 'Reduced power output 2'] |  |  | ('Increased\nturbine\nloads\nfowt2', 'Reduced\npower\noutput\nfowt2')
[7 empty] | 276 | ['Increased turbine loads/acceleration 2', 'RNA structural 2'] |  |  | ('Increased\nturbine\nloads\nfowt2', 'RNA\nstructural\nfowt2')
[7 empty] | 277 | ['Increased turbine loads/acceleration 2', 'generator & gearbox 2'] |  |  | ('Increased\nturbine\nloads\nfowt2', 'Generator\n& gearbox\nfowt2')
[7 empty] | 278 | ['Increased turbine loads/acceleration 2', 'turbine controls 2'] |  |  | ('Increased\nturbine\nloads\nfowt2', 'Turbine\ncontrols\nfowt2')
[7 empty] | 279 | ['Increased turbine loads/acceleration 2', 'tower structural 2'] |  |  | ('Increased\nturbine\nloads\nfowt2', 'Tower\nstructural\nfowt2')
[7 empty] | 280 | ['Increased turbine loads/acceleration 2', 'platform (structural integrity) 2'] |  |  | ('Increased\nturbine\nloads\nfowt2', 'Platform\n(structural)\nfowt2')
[7 empty] | 281 | ['Vessel or aircraft collision 2', 'Falling topside components 1'] |  |  | ('Vessel or\nAircraft\nCollision\nfowt2', 'Falling\ntopside\ncomponents\nfowt1')
[7 empty] | 282 | ['Vessel or aircraft collision 2', 'Turbine parked 1'] |  |  | ('Vessel or\nAircraft\nCollision\nfowt2', 'Turbine\nparked\nfowt1')
[7 empty] | 283 | ['Vessel or aircraft collision 2', 'Reduced power output 1'] |  |  | ('Vessel or\nAircraft\nCollision\nfowt2', 'Reduced\npower\noutput\nfowt1')
[7 empty] | 284 | ['Vessel or aircraft collision 2', 'Drift off station 1'] |  |  | ('Vessel or\nAircraft\nCollision\nfowt2', 'Drift off\nstation\nfowt1')
[7 empty] | 285 | ['Vessel or aircraft collision 2', 'Large hydrostatic offset (angle of list/loll or draft change) 1'] |  |  | ('Vessel or\nAircraft\nCollision\nfowt2', 'Large\nhydrostatic\noffset\nfowt1')
[7 empty] | 286 | ['Vessel or aircraft collision 2', 'Excess dynamics 1'] |  |  | ('Vessel or\nAircraft\nCollision\nfowt2', 'Excess\ndynamics\nfowt1')
[7 empty] | 287 | ['Vessel or aircraft collision 2', 'Capsize 1'] |  |  | ('Vessel or\nAircraft\nCollision\nfowt2', 'Capsize\nfowt1')
[7 empty] | 288 | ['Vessel or aircraft collision 2', 'RNA structural 1'] |  |  | ('Vessel or\nAircraft\nCollision\nfowt2', 'RNA\nstructural\nfowt1')
[7 empty] | 289 | ['Vessel or aircraft collision 2', 'generator & gearbox 1'] |  |  | ('Vessel or\nAircraft\nCollision\nfowt2', 'Generator\n& gearbox\nfowt1')
[7 empty] | 290 | ['Vessel or aircraft collision 2', 'turbine controls 1'] |  |  | ('Vessel or\nAircraft\nCollision\nfowt2', 'Turbine\ncontrols\nfowt1')
[7 empty] | 291 | ['Vessel or aircraft collision 2', 'tower structural 1'] |  |  | ('Vessel or\nAircraft\nCollision\nfowt2', 'Tower\nstructural\nfowt1')
[7 empty] | 292 | ['Vessel or aircraft collision 2', 'platform (structural integrity) 1'] |  |  | ('Vessel or\nAircraft\nCollision\nfowt2', 'Platform\n(structural)\nfowt1')
[7 empty] | 293 | ['Vessel or aircraft collision 2', 'platform (watertightness) 1'] |  |  | ('Vessel or\nAircraft\nCollision\nfowt2', 'Platform\n(watertight)\nfowt1')
[7 empty] | 294 | ['Vessel or aircraft collision 2', 'ballast system failure 1'] |  |  | ('Vessel or\nAircraft\nCollision\nfowt2', 'Ballast\nsystem\nfailure\nfowt1')
[7 empty] | 295 | ['Vessel or aircraft collision 2', 'chain 1a'] |  |  | ('Vessel or\nAircraft\nCollision\nfowt2', "Wire\nrope\n('fowt1', 0)")
[7 empty] | 296 | ['Vessel or aircraft collision 2', 'chain 1b'] |  |  | ('Vessel or\nAircraft\nCollision\nfowt2', "Wire\nrope\n('fowt1', 1)")
[7 empty] | 297 | ['Vessel or aircraft collision 2', 'synthetic rope 1a'] |  |  | N/A
[7 empty] | 298 | ['Vessel or aircraft collision 2', 'synthetic rope 1b'] |  |  | N/A
[7 empty] | 299 | ['Vessel or aircraft collision 2', 'Falling topside components 2'] |  |  | ('Vessel or\nAircraft\nCollision\nfowt2', 'Falling\ntopside\ncomponents\nfowt2')
[7 empty] | 300 | ['Vessel or aircraft collision 2', 'Turbine parked 2'] |  |  | ('Vessel or\nAircraft\nCollision\nfowt2', 'Turbine\nparked\nfowt2')
[7 empty] | 301 | ['Vessel or aircraft collision 2', 'Reduced power output 2'] |  |  | ('Vessel or\nAircraft\nCollision\nfowt2', 'Reduced\npower\noutput\nfowt2')
[7 empty] | 302 | ['Vessel or aircraft collision 2', 'Drift off station 2'] |  |  | ('Vessel or\nAircraft\nCollision\nfowt2', 'Drift off\nstation\nfowt2')
[7 empty] | 303 | ['Vessel or aircraft collision 2', 'Large hydrostatic offset (angle of list/loll or draft change) 2'] |  |  | ('Vessel or\nAircraft\nCollision\nfowt2', 'Large\nhydrostatic\noffset\nfowt2')
[7 empty] | 304 | ['Vessel or aircraft collision 2', 'Excess dynamics 2'] |  |  | ('Vessel or\nAircraft\nCollision\nfowt2', 'Excess\ndynamics\nfowt2')
[7 empty] | 305 | ['Vessel or aircraft collision 2', 'Capsize 2'] |  |  | ('Vessel or\nAircraft\nCollision\nfowt2', 'Capsize\nfowt2')
[7 empty] | 306 | ['Vessel or aircraft collision 2', 'RNA structural 2'] |  |  | ('Vessel or\nAircraft\nCollision\nfowt2', 'RNA\nstructural\nfowt2')
[7 empty] | 307 | ['Vessel or aircraft collision 2', 'generator & gearbox 2'] |  |  | ('Vessel or\nAircraft\nCollision\nfowt2', 'Generator\n& gearbox\nfowt2')
[7 empty] | 308 | ['Vessel or aircraft collision 2', 'turbine controls 2'] |  |  | ('Vessel or\nAircraft\nCollision\nfowt2', 'Turbine\ncontrols\nfowt2')
[7 empty] | 309 | ['Vessel or aircraft collision 2', 'tower structural 2'] |  |  | ('Vessel or\nAircraft\nCollision\nfowt2', 'Tower\nstructural\nfowt2')
[7 empty] | 310 | ['Vessel or aircraft collision 2', 'platform (structural integrity) 2'] |  |  | ('Vessel or\nAircraft\nCollision\nfowt2', 'Platform\n(structural)\nfowt2')
[7 empty] | 311 | ['Vessel or aircraft collision 2', 'platform (watertightness) 2'] |  |  | ('Vessel or\nAircraft\nCollision\nfowt2', 'Platform\n(watertight)\nfowt2')
[7 empty] | 312 | ['Vessel or aircraft collision 2', 'ballast system failure 2'] |  |  | ('Vessel or\nAircraft\nCollision\nfowt2', 'Ballast\nsystem\nfailure\nfowt2')
[7 empty] | 313 | ['Vessel or aircraft collision 2', 'chain 2c'] |  |  | ('Vessel or\nAircraft\nCollision\nfowt2', "Wire\nrope\n('fowt2', 2)")
[7 empty] | 314 | ['Vessel or aircraft collision 2', 'chain 2d'] |  |  | ('Vessel or\nAircraft\nCollision\nfowt2', "Wire\nrope\n('fowt2', 3)")
[7 empty] | 315 | ['Vessel or aircraft collision 2', 'synthetic rope 2c'] |  |  | N/A
[7 empty] | 316 | ['Vessel or aircraft collision 2', 'synthetic rope 2d'] |  |  | N/A
[7 empty] | 317 | ['Vessel or aircraft collision 2', 'Substation/grid interruption - B'] |  |  | ('Vessel or\nAircraft\nCollision\nfowt2', 'Substation\n/grid\ninterruption\n')
[7 empty] | 318 | ['Vessel or aircraft collision 2', 'chain - s'] |  |  | ('Vessel or\nAircraft\nCollision\nfowt2', "Wire\nrope\n('fowt2', 'fowt1', 4)")
[7 empty] | 319 | ['Vessel or aircraft collision 2', 'clump weights or floats - s']
[7 empty] | 320 | ['Vessel or aircraft collision 2', 'cable protection system - B'] |  |  | ('Vessel or\nAircraft\nCollision\nfowt2', 'Cable\nprotection\nsystem\nsuspended_cable11')
[7 empty] | 321 | ['Vessel or aircraft collision 2', 'dynamic cable - n'] |  |  | ('Vessel or\nAircraft\nCollision\nfowt2', 'Dynamic\ncable\narray_cable10')
[7 empty] | 322 | ['Vessel or aircraft collision 2', 'dynamic cable - m'] |  |  | ('Vessel or\nAircraft\nCollision\nfowt2', 'Dynamic\ncable\nsuspended_cable11')
[7 empty] | 323 | ['Vessel or aircraft collision 2', 'terminations - B'] |  |  | ('Vessel or\nAircraft\nCollision\nfowt2', 'Terminations\nsuspended_cable11')
[7 empty] | 324 | ['Falling topside components 2', 'RNA structural 2'] |  |  | ('Falling\ntopside\ncomponents\nfowt2', 'RNA\nstructural\nfowt2') | ('Falling\ntopside\ncomponents\nfowt2', 'Dynamic\ncable\nsuspended_cable11')
[7 empty] | 325 | ['Falling topside components 2', 'generator & gearbox 2'] |  |  | ('Falling\ntopside\ncomponents\nfowt2', 'Generator\n& gearbox\nfowt2')
[7 empty] | 326 | ['Falling topside components 2', 'turbine controls 2'] |  |  | ('Falling\ntopside\ncomponents\nfowt2', 'Turbine\ncontrols\nfowt2')
[7 empty] | 327 | ['Falling topside components 2', 'tower structural 2'] |  |  | ('Falling\ntopside\ncomponents\nfowt2', 'Tower\nstructural\nfowt2')
[7 empty] | 328 | ['Falling topside components 2', 'platform (structural integrity) 2'] |  |  | ('Falling\ntopside\ncomponents\nfowt2', 'Platform\n(structural)\nfowt2')
[7 empty] | 329 | ['Falling topside components 2', 'platform (watertightness) 2'] |  |  | ('Falling\ntopside\ncomponents\nfowt2', 'Platform\n(watertight)\nfowt2')
[7 empty] | 330 | ['Falling topside components 2', 'ballast system failure 2'] |  |  | ('Falling\ntopside\ncomponents\nfowt2', 'Ballast\nsystem\nfailure\nfowt2')
[7 empty] | 331 | ['Falling topside components 2', 'chain 2c'] |  |  | ('Falling\ntopside\ncomponents\nfowt2', "Wire\nrope\n('fowt2', 2)")
[7 empty] | 332 | ['Falling topside components 2', 'chain 2d'] |  |  | ('Falling\ntopside\ncomponents\nfowt2', "Wire\nrope\n('fowt2', 3)")
[7 empty] | 333 | ['Falling topside components 2', 'synthetic rope 2c'] |  |  | N/A
[7 empty] | 334 | ['Falling topside components 2', 'synthetic rope 2d'] |  |  | N/A
[7 empty] | 335 | ['Falling topside components 2', 'chain - s'] |  |  | ('Falling\ntopside\ncomponents\nfowt2', "Wire\nrope\n('fowt2', 'fowt1', 4)")
[7 empty] | 336 | ['Falling topside components 2', 'clump weights or floats - s']
[7 empty] | 337 | ['Falling topside components 2', 'cable protection system - B'] |  |  | ('Falling\ntopside\ncomponents\nfowt2', 'Cable\nprotection\nsystem\nsuspended_cable11')
[7 empty] | 338 | ['Falling topside components 2', 'dynamic cable - n'] |  |  | ('Falling\ntopside\ncomponents\nfowt2', 'Dynamic\ncable\narray_cable10')
[7 empty] | 339 | ['Turbine parked 2', 'Increased turbine loads/acceleration 2'] |  |  | ('Turbine\nparked\nfowt2', 'Increased\nturbine\nloads\nfowt2')
[7 empty] | 340 | ['Turbine parked 2', 'Reduced power output 2'] |  |  | ('Turbine\nparked\nfowt2', 'Reduced\npower\noutput\nfowt2')
[7 empty] | 341 | ['Turbine parked 2', 'Excess dynamics 2'] |  |  | ('Turbine\nparked\nfowt2', 'Excess\ndynamics\nfowt2')
[7 empty] | 342 | ['Turbine parked 2', 'Reduced AEP - B'] |  |  | ('Turbine\nparked\nfowt2', 'Reduced\nAEP\n')
[7 empty] | 343 | ['Reduced power output 2', 'Reduced AEP - B'] |  |  | ('Reduced\npower\noutput\nfowt2', 'Reduced\nAEP\n')
[7 empty] | 344 | ['Drift off station 2', 'Mooring-mooring clashing - 1'] |  |  | ('Drift off\nstation\nfowt2', 'Mooring\n-mooring\nclashing\nfowt1') | ('Drift off\nstation\nfowt2', "Wire\nrope\n('fowt2', 2)")
[7 empty] | 345 | ['Drift off station 2', 'Vessel or aircraft collision 2'] |  |  | ('Drift off\nstation\nfowt2', 'Vessel or\nAircraft\nCollision\nfowt2') | ('Drift off\nstation\nfowt2', 'Dynamic\ncable\narray_cable10')
[7 empty] | 346 | ['Drift off station 2', 'Turbine parked 2'] |  |  | ('Drift off\nstation\nfowt2', 'Turbine\nparked\nfowt2') | ('Drift off\nstation\nfowt2', 'Dynamic\ncable\nsuspended_cable11')
[7 empty] | 347 | ['Drift off station 2', 'Reduced power output 2'] |  |  | ('Drift off\nstation\nfowt2', 'Reduced\npower\noutput\nfowt2') | ('Drift off\nstation\nfowt2', "Wire\nrope\n('fowt2', 3)")
[7 empty] | 348 | ['Drift off station 2', 'Compromised buoyancy/stability 2'] |  |  | ('Drift off\nstation\nfowt2', 'Compromised\nstability\nfowt2') | ('Drift off\nstation\nfowt2', "Wire\nrope\n('fowt2', 'fowt1', 4)")
[7 empty] | 349 | ['Drift off station 2', 'Mooring-mooring clashing - 2'] |  |  | ('Drift off\nstation\nfowt2', 'Mooring\n-mooring\nclashing\nfowt2')
[7 empty] | 350 | ['Drift off station 2', 'Mooring-cable clashing - 2n'] |  |  | ('Drift off\nstation\nfowt2', 'Mooring\n-cable\nclashing\nfowt2,array_cable10')
[7 empty] | 351 | ['Drift off station 2', 'Mooring-cable clashing - 2m'] |  |  | ('Drift off\nstation\nfowt2', 'Mooring\n-cable\nclashing\nfowt2,suspended_cable11')
[7 empty] | 352 | ['Drift off station 2', 'Change in mooring profile - c'] |  |  | ('Drift off\nstation\nfowt2', "Change in\nmooring\nprofile\n('fowt2', 2)")
[7 empty] | 353 | ['Drift off station 2', 'Change in mooring profile - d'] |  |  | ('Drift off\nstation\nfowt2', "Change in\nmooring\nprofile\n('fowt2', 3)")
[7 empty] | 354 | ['Drift off station 2', 'Excess mooring loads - c'] |  |  | ('Drift off\nstation\nfowt2', "Excess\nmooring\nloads\n('fowt2', 2)")
[7 empty] | 355 | ['Drift off station 2', 'Excess mooring loads - d'] |  |  | ('Drift off\nstation\nfowt2', "Excess\nmooring\nloads\n('fowt2', 3)")
[7 empty] | 356 | ['Drift off station 2', 'Mooring-cable clashing - sn'] |  |  | ('Drift off\nstation\nfowt2', "Mooring\n-cable\nclashing\narray_cable10,('fowt2', 'fowt1', 4)")
[7 empty] | 357 | ['Drift off station 2', 'Change in cable profile - n'] |  |  | ('Drift off\nstation\nfowt2', 'Change\nin cable\nprofile\narray_cable10')
[7 empty] | 358 | ['Drift off station 2', 'Change in cable profile - m'] |  |  | ('Drift off\nstation\nfowt2', 'Change\nin cable\nprofile\nsuspended_cable11')
[7 empty] | 359 | ['Drift off station 2', 'Excessive load on cable - n'] |  |  | ('Drift off\nstation\nfowt2', 'Excessive\nload on\ncable\narray_cable10')
[7 empty] | 360 | ['Drift off station 2', 'Excessive load on cable - m'] |  |  | ('Drift off\nstation\nfowt2', 'Excessive\nload on\ncable\nsuspended_cable11')
[7 empty] | 361 | ['Drift off station 2', 'cable protection system - B'] |  |  | ('Drift off\nstation\nfowt2', 'Cable\nprotection\nsystem\nsuspended_cable11')
[7 empty] | 362 | ['Compromised buoyancy/stability 2', 'Large hydrostatic offset (angle of list/loll or draft change) 2'] |  |  | ('Compromised\nstability\nfowt2', 'Large\nhydrostatic\noffset\nfowt2')
[7 empty] | 363 | ['Compromised buoyancy/stability 2', 'Excess dynamics 2'] |  |  | ('Compromised\nstability\nfowt2', 'Excess\ndynamics\nfowt2')
[7 empty] | 364 | ['Compromised buoyancy/stability 2', 'Capsize 2'] |  |  | ('Compromised\nstability\nfowt2', 'Capsize\nfowt2')
[7 empty] | 365 | ['Compromised buoyancy/stability 2', 'platform (structural integrity) 2'] |  |  | ('Compromised\nstability\nfowt2', 'Platform\n(structural)\nfowt2')
[7 empty] | 366 | ['Large hydrostatic offset (angle of list/loll or draft change) 2', 'Increased turbine loads/acceleration 2'] |  |  | ('Large\nhydrostatic\noffset\nfowt2', 'Increased\nturbine\nloads\nfowt2')
[7 empty] | 367 | ['Large hydrostatic offset (angle of list/loll or draft change) 2', 'Turbine parked 2'] |  |  | ('Large\nhydrostatic\noffset\nfowt2', 'Turbine\nparked\nfowt2')
[7 empty] | 368 | ['Large hydrostatic offset (angle of list/loll or draft change) 2', 'Reduced power output 2'] |  |  | ('Large\nhydrostatic\noffset\nfowt2', 'Reduced\npower\noutput\nfowt2')
[7 empty] | 369 | ['Large hydrostatic offset (angle of list/loll or draft change) 2', 'Compromised buoyancy/stability 2'] |  |  | ('Large\nhydrostatic\noffset\nfowt2', 'Compromised\nstability\nfowt2')
[7 empty] | 370 | ['Large hydrostatic offset (angle of list/loll or draft change) 2', 'Capsize 2'] |  |  | ('Large\nhydrostatic\noffset\nfowt2', 'Capsize\nfowt2')
[7 empty] | 371 | ['Large hydrostatic offset (angle of list/loll or draft change) 2', 'platform (structural integrity) 2'] |  |  | ('Large\nhydrostatic\noffset\nfowt2', 'Platform\n(structural)\nfowt2')
[7 empty] | 372 | ['Large hydrostatic offset (angle of list/loll or draft change) 2', 'platform (watertightness) 2'] |  |  | ('Large\nhydrostatic\noffset\nfowt2', 'Platform\n(watertight)\nfowt2')
[7 empty] | 373 | ['Large hydrostatic offset (angle of list/loll or draft change) 2', 'chain 2c'] |  |  | ('Large\nhydrostatic\noffset\nfowt2', "Wire\nrope\n('fowt2', 2)")
[7 empty] | 374 | ['Large hydrostatic offset (angle of list/loll or draft change) 2', 'chain 2d'] |  |  | ('Large\nhydrostatic\noffset\nfowt2', "Wire\nrope\n('fowt2', 3)")
[7 empty] | 375 | ['Large hydrostatic offset (angle of list/loll or draft change) 2', 'synthetic rope 2c'] |  |  | N/A
[7 empty] | 376 | ['Large hydrostatic offset (angle of list/loll or draft change) 2', 'synthetic rope 2d'] |  |  | N/A
[7 empty] | 377 | ['Large hydrostatic offset (angle of list/loll or draft change) 2', 'chain - s'] |  |  | ('Large\nhydrostatic\noffset\nfowt2', "Wire\nrope\n('fowt2', 'fowt1', 4)")
[7 empty] | 378 | ['Large hydrostatic offset (angle of list/loll or draft change) 2', 'static cable - m'] |  |  | ('Large\nhydrostatic\noffset\nfowt2', 'Dynamic\ncable\nsuspended_cable11')
[7 empty] | 379 | ['Large hydrostatic offset (angle of list/loll or draft change) 2', 'terminations - B'] |  |  | ('Large\nhydrostatic\noffset\nfowt2', 'Terminations\nsuspended_cable11')
[7 empty] | 380 | ['Excess dynamics 2', 'Increased turbine loads/acceleration 2'] |  |  | ('Excess\ndynamics\nfowt2', 'Increased\nturbine\nloads\nfowt2')
[7 empty] | 381 | ['Excess dynamics 2', 'Capsize 2'] |  |  | ('Excess\ndynamics\nfowt2', 'Capsize\nfowt2')
[7 empty] | 382 | ['Excess dynamics 2', 'Change in mooring profile - c'] |  |  | ('Excess\ndynamics\nfowt2', "Change in\nmooring\nprofile\n('fowt2', 2)")
[7 empty] | 383 | ['Excess dynamics 2', 'Change in mooring profile - d'] |  |  | ('Excess\ndynamics\nfowt2', "Change in\nmooring\nprofile\n('fowt2', 3)")
[7 empty] | 384 | ['Excess dynamics 2', 'Excess mooring loads - c'] |  |  | ('Excess\ndynamics\nfowt2', "Excess\nmooring\nloads\n('fowt2', 2)")
[7 empty] | 385 | ['Excess dynamics 2', 'Excess mooring loads - d'] |  |  | ('Excess\ndynamics\nfowt2', "Excess\nmooring\nloads\n('fowt2', 3)")
[7 empty] | 386 | ['Excess dynamics 2', 'RNA structural 2'] |  |  | ('Excess\ndynamics\nfowt2', 'RNA\nstructural\nfowt2')
[7 empty] | 387 | ['Excess dynamics 2', 'generator & gearbox 2'] |  |  | ('Excess\ndynamics\nfowt2', 'Generator\n& gearbox\nfowt2')
[7 empty] | 388 | ['Excess dynamics 2', 'turbine controls 2'] |  |  | ('Excess\ndynamics\nfowt2', 'Turbine\ncontrols\nfowt2')
[7 empty] | 389 | ['Excess dynamics 2', 'tower structural 2'] |  |  | ('Excess\ndynamics\nfowt2', 'Tower\nstructural\nfowt2')
[7 empty] | 390 | ['Excess dynamics 2', 'platform (structural integrity) 2'] |  |  | ('Excess\ndynamics\nfowt2', 'Platform\n(structural)\nfowt2')
[7 empty] | 391 | ['Excess dynamics 2', 'platform (watertightness) 2'] |  |  | ('Excess\ndynamics\nfowt2', 'Platform\n(watertight)\nfowt2')
[7 empty] | 392 | ['Excess dynamics 2', 'Change in cable profile - n'] |  |  | ('Excess\ndynamics\nfowt2', 'Change\nin cable\nprofile\narray_cable10')
[7 empty] | 393 | ['Excess dynamics 2', 'Change in cable profile - m'] |  |  | ('Excess\ndynamics\nfowt2', 'Change\nin cable\nprofile\nsuspended_cable11')
[7 empty] | 394 | ['Excess dynamics 2', 'Excessive load on cable - n'] |  |  | ('Excess\ndynamics\nfowt2', 'Excessive\nload on\ncable\narray_cable10')
[7 empty] | 395 | ['Excess dynamics 2', 'Excessive load on cable - m'] |  |  | ('Excess\ndynamics\nfowt2', 'Excessive\nload on\ncable\nsuspended_cable11')
[7 empty] | 396 | ['Capsize 2', 'Incorrect turbine operation 2'] |  |  | ('Capsize\nfowt2', 'Incorrect\nturbine\noperation\nfowt2') | ('Capsize\nfowt2', "Excess\nmooring\nloads\n('fowt2', 2)")
[7 empty] | 397 | ['Capsize 2', 'Increased turbine loads/acceleration 2'] |  |  | ('Capsize\nfowt2', 'Increased\nturbine\nloads\nfowt2') | ('Capsize\nfowt2', "Excess\nmooring\nloads\n('fowt2', 3)")
[7 empty] | 398 | ['Capsize 2', 'Turbine parked 2'] |  |  | ('Capsize\nfowt2', 'Turbine\nparked\nfowt2')
[7 empty] | 399 | ['Capsize 2', 'Sink 2'] |  |  | ('Capsize\nfowt2', 'Sink\nfowt2')
[7 empty] | 400 | ['Capsize 2', 'Mooring-mooring clashing - 2'] |  |  | ('Capsize\nfowt2', 'Mooring\n-mooring\nclashing\nfowt2')
[7 empty] | 401 | ['Capsize 2', 'Mooring-cable clashing - 2n'] |  |  | ('Capsize\nfowt2', 'Mooring\n-cable\nclashing\nfowt2,array_cable10')
[7 empty] | 402 | ['Capsize 2', 'Mooring-cable clashing - 2m'] |  |  | ('Capsize\nfowt2', 'Mooring\n-cable\nclashing\nfowt2,suspended_cable11')
[7 empty] | 403 | ['Capsize 2', 'Change in mooring profile - c'] |  |  | ('Capsize\nfowt2', "Change in\nmooring\nprofile\n('fowt2', 2)")
[7 empty] | 404 | ['Capsize 2', 'Change in mooring profile - d'] |  |  | ('Capsize\nfowt2', "Change in\nmooring\nprofile\n('fowt2', 3)")
[7 empty] | 405 | ['Capsize 2', 'RNA structural 2'] |  |  | ('Capsize\nfowt2', 'RNA\nstructural\nfowt2')
[7 empty] | 406 | ['Capsize 2', 'generator & gearbox 2'] |  |  | ('Capsize\nfowt2', 'Generator\n& gearbox\nfowt2')
[7 empty] | 407 | ['Capsize 2', 'turbine controls 2'] |  |  | ('Capsize\nfowt2', 'Turbine\ncontrols\nfowt2')
[7 empty] | 408 | ['Capsize 2', 'tower structural 2'] |  |  | ('Capsize\nfowt2', 'Tower\nstructural\nfowt2')
[7 empty] | 409 | ['Capsize 2', 'platform (structural integrity) 2'] |  |  | ('Capsize\nfowt2', 'Platform\n(structural)\nfowt2')
[7 empty] | 410 | ['Capsize 2', 'platform (watertightness) 2'] |  |  | ('Capsize\nfowt2', 'Platform\n(watertight)\nfowt2')
[7 empty] | 411 | ['Capsize 2', 'ballast system failure 2'] |  |  | ('Capsize\nfowt2', 'Ballast\nsystem\nfailure\nfowt2')
[7 empty] | 412 | ['Capsize 2', 'chain 2c'] |  |  | ('Capsize\nfowt2', "Wire\nrope\n('fowt2', 2)")
[7 empty] | 413 | ['Capsize 2', 'chain 2d'] |  |  | ('Capsize\nfowt2', "Wire\nrope\n('fowt2', 3)")
[7 empty] | 414 | ['Capsize 2', 'synthetic rope 2c'] |  |  | N/A
[7 empty] | 415 | ['Capsize 2', 'synthetic rope 2d'] |  |  | N/A
[7 empty] | 416 | ['Capsize 2', 'Mooring-cable clashing - sn'] |  |  | ('Capsize\nfowt2', "Mooring\n-cable\nclashing\narray_cable10,('fowt2', 'fowt1', 4)")
[7 empty] | 417 | ['Capsize 2', 'Change in cable profile - n'] |  |  | ('Capsize\nfowt2', 'Change\nin cable\nprofile\narray_cable10')
[7 empty] | 418 | ['Capsize 2', 'Change in cable profile - m'] |  |  | ('Capsize\nfowt2', 'Change\nin cable\nprofile\nsuspended_cable11')
[7 empty] | 419 | ['Capsize 2', 'chain - s'] |  |  | ('Capsize\nfowt2', "Wire\nrope\n('fowt2', 'fowt1', 4)")
[7 empty] | 420 | ['Capsize 2', 'clump weights or floats - s']
[7 empty] | 421 | ['Capsize 2', 'tether and anchor systems - B'] |  |  | ('Capsize\nfowt2', 'Tether &\nanchor\nsystems\nsuspended_cable11')
[7 empty] | 422 | ['Capsize 2', 'static cable - m'] |  |  | ('Capsize\nfowt2', 'Dynamic\ncable\nsuspended_cable11')
[7 empty] | 423 | ['Capsize 2', 'terminations - B'] |  |  | ('Capsize\nfowt2', 'Terminations\nsuspended_cable11')
[7 empty] | 424 | ['Capsize 2', 'offshore joints - B'] |  |  | ('Capsize\nfowt2', 'Offshore\njoints\nsuspended_cable11')
[7 empty] | 425 | ['Sink 2', 'Incorrect turbine operation 2'] |  |  | ('Sink\nfowt2', 'Incorrect\nturbine\noperation\nfowt2')
[7 empty] | 426 | ['Sink 2', 'Increased turbine loads/acceleration 2'] |  |  | ('Sink\nfowt2', 'Increased\nturbine\nloads\nfowt2')
[7 empty] | 427 | ['Sink 2', 'Turbine parked 2'] |  |  | ('Sink\nfowt2', 'Turbine\nparked\nfowt2')
[7 empty] | 428 | ['Sink 2', 'Mooring-cable clashing - 2n'] |  |  | ('Sink\nfowt2', 'Mooring\n-cable\nclashing\nfowt2,array_cable10')
[7 empty] | 429 | ['Sink 2', 'Mooring-cable clashing - 2m'] |  |  | ('Sink\nfowt2', 'Mooring\n-cable\nclashing\nfowt2,suspended_cable11')
[7 empty] | 430 | ['Sink 2', 'Change in mooring profile - c'] |  |  | ('Sink\nfowt2', "Change in\nmooring\nprofile\n('fowt2', 2)")
[7 empty] | 431 | ['Sink 2', 'Change in mooring profile - d'] |  |  | ('Sink\nfowt2', "Change in\nmooring\nprofile\n('fowt2', 3)")
[7 empty] | 432 | ['Sink 2', 'Excess mooring loads - c'] |  |  | ('Sink\nfowt2', "Excess\nmooring\nloads\n('fowt2', 2)")
[7 empty] | 433 | ['Sink 2', 'Excess mooring loads - d'] |  |  | ('Sink\nfowt2', "Excess\nmooring\nloads\n('fowt2', 3)")
[7 empty] | 434 | ['Sink 2', 'RNA structural 2'] |  |  | ('Sink\nfowt2', 'RNA\nstructural\nfowt2')
[7 empty] | 435 | ['Sink 2', 'generator & gearbox 2'] |  |  | ('Sink\nfowt2', 'Generator\n& gearbox\nfowt2')
[7 empty] | 436 | ['Sink 2', 'turbine controls 2'] |  |  | ('Sink\nfowt2', 'Turbine\ncontrols\nfowt2')
[7 empty] | 437 | ['Sink 2', 'tower structural 2'] |  |  | ('Sink\nfowt2', 'Tower\nstructural\nfowt2')
[7 empty] | 438 | ['Sink 2', 'platform (structural integrity) 2'] |  |  | ('Sink\nfowt2', 'Platform\n(structural)\nfowt2')
[7 empty] | 439 | ['Sink 2', 'platform (watertightness) 2'] |  |  | ('Sink\nfowt2', 'Platform\n(watertight)\nfowt2')
[7 empty] | 440 | ['Sink 2', 'ballast system failure 2'] |  |  | ('Sink\nfowt2', 'Ballast\nsystem\nfailure\nfowt2')
[7 empty] | 441 | ['Sink 2', 'chain 2c'] |  |  | ('Sink\nfowt2', "Wire\nrope\n('fowt2', 2)")
[7 empty] | 442 | ['Sink 2', 'chain 2d'] |  |  | ('Sink\nfowt2', "Wire\nrope\n('fowt2', 3)")
[7 empty] | 443 | ['Sink 2', 'synthetic rope 2c'] |  |  | N/A
[7 empty] | 444 | ['Sink 2', 'synthetic rope 2d']
[7 empty] | 445 | ['Sink 2', 'Mooring-cable clashing - sn'] |  |  | ('Sink\nfowt2', "Mooring\n-cable\nclashing\narray_cable10,('fowt2', 'fowt1', 4)")
[7 empty] | 446 | ['Sink 2', 'Change in cable profile - n'] |  |  | ('Sink\nfowt2', 'Change\nin cable\nprofile\narray_cable10')
[7 empty] | 447 | ['Sink 2', 'Change in cable profile - m'] |  |  | ('Sink\nfowt2', 'Change\nin cable\nprofile\nsuspended_cable11')
[7 empty] | 448 | ['Sink 2', 'Excessive load on cable - n'] |  |  | ('Sink\nfowt2', 'Excessive\nload on\ncable\narray_cable10')
[7 empty] | 449 | ['Sink 2', 'Excessive load on cable - m'] |  |  | ('Sink\nfowt2', 'Excessive\nload on\ncable\nsuspended_cable11')
[7 empty] | 450 | ['Sink 2', 'chain - s'] |  |  | ('Sink\nfowt2', "Wire\nrope\n('fowt2', 'fowt1', 4)")
[7 empty] | 451 | ['Sink 2', 'clump weights or floats - s']
[7 empty] | 452 | ['Sink 2', 'tether and anchor systems - B'] |  |  | ('Sink\nfowt2', 'Tether &\nanchor\nsystems\nsuspended_cable11')
[7 empty] | 453 | ['Sink 2', 'static cable - m'] |  |  | ('Sink\nfowt2', 'Dynamic\ncable\nsuspended_cable11')
[7 empty] | 454 | ['Sink 2', 'terminations - B'] |  |  | ('Sink\nfowt2', 'Terminations\nsuspended_cable11')
[7 empty] | 455 | ['Sink 2', 'offshore joints - B'] |  |  | ('Sink\nfowt2', 'Offshore\njoints\nsuspended_cable11')
[7 empty] | 456 | ['Mooring-mooring clashing - 2', 'Change in mooring profile - c'] |  |  | ('Mooring\n-mooring\nclashing\nfowt2', "Change in\nmooring\nprofile\n('fowt2', 2)")
[7 empty] | 457 | ['Mooring-mooring clashing - 2', 'Change in mooring profile - d'] |  |  | ('Mooring\n-mooring\nclashing\nfowt2', "Change in\nmooring\nprofile\n('fowt2', 3)")
[7 empty] | 458 | ['Mooring-mooring clashing - 2', 'Excess mooring loads - c'] |  |  | ('Mooring\n-mooring\nclashing\nfowt2', "Excess\nmooring\nloads\n('fowt2', 2)")
[7 empty] | 459 | ['Mooring-mooring clashing - 2', 'Excess mooring loads - d'] |  |  | ('Mooring\n-mooring\nclashing\nfowt2', "Excess\nmooring\nloads\n('fowt2', 3)")
[7 empty] | 460 | ['Mooring-mooring clashing - 2', 'chain 2c'] |  |  | ('Mooring\n-mooring\nclashing\nfowt2', "Wire\nrope\n('fowt2', 2)")
[7 empty] | 461 | ['Mooring-mooring clashing - 2', 'chain 2d'] |  |  | ('Mooring\n-mooring\nclashing\nfowt2', "Wire\nrope\n('fowt2', 3)")
[7 empty] | 462 | ['Mooring-mooring clashing - 2', 'synthetic rope 2c'] |  |  | N/A
[7 empty] | 463 | ['Mooring-mooring clashing - 2', 'synthetic rope 2d'] |  |  | N/A
[7 empty] | 464 | ['Mooring-mooring clashing - 2', 'chain - s'] |  |  | ('Mooring\n-mooring\nclashing\nfowt2', "Wire\nrope\n('fowt2', 'fowt1', 4)")
[7 empty] | 465 | ['Mooring-cable clashing - 2n', 'Change in mooring profile - c'] |  |  | ('Mooring\n-cable\nclashing\nfowt2,array_cable10', "Change in\nmooring\nprofile\n('fowt2', 2)")
[7 empty] | 466 | ['Mooring-cable clashing - 2n', 'Change in mooring profile - d'] |  |  | ('Mooring\n-cable\nclashing\nfowt2,array_cable10', "Change in\nmooring\nprofile\n('fowt2', 3)")
[7 empty] | 467 | ['Mooring-cable clashing - 2n', 'chain 2c'] |  |  | ('Mooring\n-cable\nclashing\nfowt2,array_cable10', "Wire\nrope\n('fowt2', 2)")
[7 empty] | 468 | ['Mooring-cable clashing - 2n', 'chain 2d'] |  |  | ('Mooring\n-cable\nclashing\nfowt2,array_cable10', "Wire\nrope\n('fowt2', 3)")
[7 empty] | 469 | ['Mooring-cable clashing - 2n', 'synthetic rope 2c'] |  |  | N/A
[7 empty] | 470 | ['Mooring-cable clashing - 2n', 'synthetic rope 2d'] |  |  | N/A
[7 empty] | 471 | ['Mooring-cable clashing - 2n', 'chain - s'] |  |  | ('Mooring\n-cable\nclashing\nfowt2,array_cable10', "Wire\nrope\n('fowt2', 'fowt1', 4)")
[7 empty] | 472 | ['Mooring-cable clashing - 2n', 'cable protection system - B'] |  |  | ('Mooring\n-cable\nclashing\nfowt2,array_cable10', 'Cable\nprotection\nsystem\nsuspended_cable11')
[7 empty] | 473 | ['Mooring-cable clashing - 2n', 'dynamic cable - n'] |  |  | ('Mooring\n-cable\nclashing\nfowt2,array_cable10', 'Dynamic\ncable\narray_cable10')
[7 empty] | 474 | ['Mooring-cable clashing - 2m', 'Change in mooring profile - c'] |  |  | ('Mooring\n-cable\nclashing\nfowt2,suspended_cable11', "Change in\nmooring\nprofile\n('fowt2', 2)")
[7 empty] | 475 | ['Mooring-cable clashing - 2m', 'Change in mooring profile - d'] |  |  | ('Mooring\n-cable\nclashing\nfowt2,suspended_cable11', "Change in\nmooring\nprofile\n('fowt2', 3)")
[7 empty] | 476 | ['Mooring-cable clashing - 2m', 'chain 2c'] |  |  | ('Mooring\n-cable\nclashing\nfowt2,suspended_cable11', "Wire\nrope\n('fowt2', 2)")
[7 empty] | 477 | ['Mooring-cable clashing - 2m', 'chain 2d'] |  |  | ('Mooring\n-cable\nclashing\nfowt2,suspended_cable11', "Wire\nrope\n('fowt2', 3)")
[7 empty] | 478 | ['Mooring-cable clashing - 2m', 'synthetic rope 2c'] |  |  | N/A
[7 empty] | 479 | ['Mooring-cable clashing - 2m', 'synthetic rope 2d'] |  |  | N/A
[7 empty] | 480 | ['Mooring-cable clashing - 2m', 'chain - s']
[7 empty] | 481 | ['Mooring-cable clashing - 2m', 'tether and anchor systems - B'] |  |  | ('Mooring\n-cable\nclashing\nfowt2,suspended_cable11', 'Tether &\nanchor\nsystems\nsuspended_cable11')
[7 empty] | 482 | ['Mooring-cable clashing - 2m', 'cable protection system - B'] |  |  | ('Mooring\n-cable\nclashing\nfowt2,suspended_cable11', 'Cable\nprotection\nsystem\nsuspended_cable11')
[7 empty] | 483 | ['Mooring-cable clashing - 2m', 'dynamic cable - m'] |  |  | ('Mooring\n-cable\nclashing\nfowt2,suspended_cable11', 'Dynamic\ncable\nsuspended_cable11')
[7 empty] | 484 | ['Mooring-cable clashing - 2m', 'static cable - m'] |  |  | N/A
[7 empty] | 485 | ['Mooring-cable clashing - 2m', 'terminations - B'] |  |  | ('Mooring\n-cable\nclashing\nfowt2,suspended_cable11', 'Terminations\nsuspended_cable11')
[7 empty] | 486 | ['Mooring-cable clashing - 2m', 'offshore joints - B'] |  |  | ('Mooring\n-cable\nclashing\nfowt2,suspended_cable11', 'Offshore\njoints\nsuspended_cable11')
[7 empty] | 487 | ['Anchor-cable clashing - 2n', 'Array cable: Loss of connectivity 2n'] |  |  | ('Anchor\n-cable\nclashing\nfowt2,array_cable10', 'Array cable\ndisconnect\narray_cable10 fowt2')
[7 empty] | 488 | ['Anchor-cable clashing - 2n', 'Array cable: Loss of connectivity 2m']
[7 empty] | 489 | ['Anchor-cable clashing - 2n', 'Change in cable profile - n'] |  |  | ('Anchor\n-cable\nclashing\nfowt2,array_cable10', 'Change\nin cable\nprofile\narray_cable10')
[7 empty] | 490 | ['Anchor-cable clashing - 2n', 'Excessive load on cable - n'] |  |  | ('Anchor\n-cable\nclashing\nfowt2,array_cable10', 'Excessive\nload on\ncable\narray_cable10')
[7 empty] | 491 | ['Anchor-cable clashing - 2n', 'cable protection system - B']
[7 empty] | 492 | ['Anchor-cable clashing - 2n', 'dynamic cable - n'] |  |  | ('Anchor\n-cable\nclashing\nfowt2,array_cable10', 'Dynamic\ncable\narray_cable10')
[7 empty] | 493 | ['Anchor-cable clashing - 2m', 'Array cable: Loss of connectivity 2n']
[7 empty] | 494 | ['Anchor-cable clashing - 2m', 'Array cable: Loss of connectivity 2m'] |  |  | ('Anchor\n-cable\nclashing\nfowt2,suspended_cable11', 'Array cable\ndisconnect\nsuspended_cable11 fowt2')
[7 empty] | 495 | ['Anchor-cable clashing - 2m', 'Change in cable profile - m'] |  |  | ('Anchor\n-cable\nclashing\nfowt2,suspended_cable11', 'Change\nin cable\nprofile\nsuspended_cable11')
[7 empty] | 496 | ['Anchor-cable clashing - 2m', 'Excessive load on cable - m'] |  |  | ('Anchor\n-cable\nclashing\nfowt2,suspended_cable11', 'Excessive\nload on\ncable\nsuspended_cable11')
[7 empty] | 497 | ['Anchor-cable clashing - 2m', 'tether and anchor systems - B'] |  |  | ('Anchor\n-cable\nclashing\nfowt2,suspended_cable11', 'Tether &\nanchor\nsystems\nsuspended_cable11')
[7 empty] | 498 | ['Anchor-cable clashing - 2m', 'cable protection system - B'] |  |  | ('Anchor\n-cable\nclashing\nfowt2,suspended_cable11', 'Cable\nprotection\nsystem\nsuspended_cable11')
[7 empty] | 499 | ['Anchor-cable clashing - 2m', 'dynamic cable - m'] |  |  | ('Anchor\n-cable\nclashing\nfowt2,suspended_cable11', 'Dynamic\ncable\nsuspended_cable11')
[7 empty] | 500 | ['Anchor-cable clashing - 2m', 'static cable - m'] |  |  | N/A
[7 empty] | 501 | ['Anchor-cable clashing - 2m', 'offshore joints - B'] |  |  | ('Anchor\n-cable\nclashing\nfowt2,suspended_cable11', 'Offshore\njoints\nsuspended_cable11')
[7 empty] | 502 | ['Change in mooring profile - c', 'Mooring-mooring clashing - 2'] |  |  | ("Change in\nmooring\nprofile\n('fowt2', 2)", 'Mooring\n-mooring\nclashing\nfowt2')
[7 empty] | 503 | ['Change in mooring profile - c', 'Mooring-cable clashing - 2n'] |  |  | ("Change in\nmooring\nprofile\n('fowt2', 2)", 'Mooring\n-cable\nclashing\nfowt2,array_cable10')
[7 empty] | 504 | ['Change in mooring profile - c', 'Mooring-cable clashing - 2m'] |  |  | ("Change in\nmooring\nprofile\n('fowt2', 2)", 'Mooring\n-cable\nclashing\nfowt2,suspended_cable11')
[7 empty] | 505 | ['Change in mooring profile - c', 'Excess mooring loads - c'] |  |  | ("Change in\nmooring\nprofile\n('fowt2', 2)", "Excess\nmooring\nloads\n('fowt2', 2)")
[7 empty] | 506 | ['Change in mooring profile - c', 'chain 2c'] |  |  | ("Change in\nmooring\nprofile\n('fowt2', 2)", "Wire\nrope\n('fowt2', 2)")
[7 empty] | 507 | ['Change in mooring profile - c', 'synthetic rope 2c'] |  |  | N/A
[7 empty] | 508 | ['Change in mooring profile - c', 'Mooring-cable clashing - sn']
[7 empty] | 509 | ['Change in mooring profile - d', 'Mooring-mooring clashing - 2'] |  |  | ("Change in\nmooring\nprofile\n('fowt2', 3)", 'Mooring\n-mooring\nclashing\nfowt2')
[7 empty] | 510 | ['Change in mooring profile - d', 'Mooring-cable clashing - 2n'] |  |  | ("Change in\nmooring\nprofile\n('fowt2', 3)", 'Mooring\n-cable\nclashing\nfowt2,array_cable10')
[7 empty] | 511 | ['Change in mooring profile - d', 'Mooring-cable clashing - 2m'] |  |  | ("Change in\nmooring\nprofile\n('fowt2', 3)", 'Mooring\n-cable\nclashing\nfowt2,suspended_cable11')
[7 empty] | 512 | ['Change in mooring profile - d', 'Excess mooring loads - d'] |  |  | ("Change in\nmooring\nprofile\n('fowt2', 3)", "Excess\nmooring\nloads\n('fowt2', 3)")
[7 empty] | 513 | ['Change in mooring profile - d', 'chain 2d'] |  |  | ("Change in\nmooring\nprofile\n('fowt2', 3)", "Wire\nrope\n('fowt2', 3)")
[7 empty] | 514 | ['Change in mooring profile - d', 'synthetic rope 2d'] |  |  | N/A
[7 empty] | 515 | ['Change in mooring profile - d', 'Mooring-cable clashing - sn']
[7 empty] | 516 | ['Excess mooring loads - c', 'Change in mooring profile - c'] |  |  | ("Excess\nmooring\nloads\n('fowt2', 2)", "Change in\nmooring\nprofile\n('fowt2', 2)") | ("Excess\nmooring\nloads\n('fowt2', 2)", "Mooring\nline\nnonfunctional\n('fowt2', 2)")
[7 empty] | 517 | ['Excess mooring loads - c', 'platform (structural integrity) 2'] |  |  | ("Excess\nmooring\nloads\n('fowt2', 2)", 'Platform\n(structural)\nfowt2')
[7 empty] | 518 | ['Excess mooring loads - c', 'platform (watertightness) 2'] |  |  | ("Excess\nmooring\nloads\n('fowt2', 2)", 'Platform\n(watertight)\nfowt2')
[7 empty] | 519 | ['Excess mooring loads - c', 'chain 2c'] |  |  | ("Excess\nmooring\nloads\n('fowt2', 2)", "Wire\nrope\n('fowt2', 2)")
[7 empty] | 520 | ['Excess mooring loads - c', 'synthetic rope 2c'] |  |  | N/A
[7 empty] | 521 | ['Excess mooring loads - c', 'single anchor 2c'] |  |  | ("Excess\nmooring\nloads\n('fowt2', 2)", "Single\nanchor\n('fowt2', 2)")
[7 empty] | 522 | ['Excess mooring loads - d', 'Change in mooring profile - d'] |  |  | ("Excess\nmooring\nloads\n('fowt2', 3)", "Change in\nmooring\nprofile\n('fowt2', 3)") | ("Excess\nmooring\nloads\n('fowt2', 3)", "Mooring\nline\nnonfunctional\n('fowt2', 3)")
[7 empty] | 523 | ['Excess mooring loads - d', 'platform (structural integrity) 2'] |  |  | ("Excess\nmooring\nloads\n('fowt2', 3)", 'Platform\n(structural)\nfowt2')
[7 empty] | 524 | ['Excess mooring loads - d', 'platform (watertightness) 2'] |  |  | ("Excess\nmooring\nloads\n('fowt2', 3)", 'Platform\n(watertight)\nfowt2')
[7 empty] | 525 | ['Excess mooring loads - d', 'chain 2d'] |  |  | ("Excess\nmooring\nloads\n('fowt2', 3)", "Wire\nrope\n('fowt2', 3)")
[7 empty] | 526 | ['Excess mooring loads - d', 'synthetic rope 2d'] |  |  | N/A
[7 empty] | 527 | ['Excess mooring loads - d', 'single anchor 2d'] |  |  | ("Excess\nmooring\nloads\n('fowt2', 3)", "Single\nanchor\n('fowt2', 3)")
[7 empty] | 528 | ['Mooring line nonfunctional - c', 'Drift off station 2'] |  |  | ("Mooring\nline\nnonfunctional\n('fowt2', 2)", 'Drift off\nstation\nfowt2') | ("Mooring\nline\nnonfunctional\n('fowt2', 2)", 'Compromised\nstability\nfowt2')
[7 empty] | 529 | ['Mooring line nonfunctional - c', 'Change in mooring profile - c'] |  |  | ("Mooring\nline\nnonfunctional\n('fowt2', 2)", "Change in\nmooring\nprofile\n('fowt2', 2)") | ("Mooring\nline\nnonfunctional\n('fowt2', 2)", 'Excess\ndynamics\nfowt2')
[7 empty] | 530 | ['Mooring line nonfunctional - d', 'Drift off station 2'] |  |  | ("Mooring\nline\nnonfunctional\n('fowt2', 3)", 'Drift off\nstation\nfowt2') | ("Mooring\nline\nnonfunctional\n('fowt2', 3)", 'Compromised\nstability\nfowt2')
[7 empty] | 531 | ['Mooring line nonfunctional - d', 'Change in mooring profile - d'] |  |  | ("Mooring\nline\nnonfunctional\n('fowt2', 3)", "Change in\nmooring\nprofile\n('fowt2', 3)") | ("Mooring\nline\nnonfunctional\n('fowt2', 3)", 'Excess\ndynamics\nfowt2')
[7 empty] | 532 | ['Excess anchor load - c', 'Anchor dragging - c'] |  |  | ("Excess\nanchor\nload\n('fowt2', 2)", "Anchor\ndragging\n('fowt2', 2)")
[7 empty] | 533 | ['Excess anchor load - d', 'Anchor dragging - d'] |  |  | ("Excess\nanchor\nload\n('fowt2', 3)", "Anchor\ndragging\n('fowt2', 3)")
[7 empty] | 534 | ['Anchor dragging - c', 'Anchor-cable clashing - 2n'] |  |  | ("Anchor\ndragging\n('fowt2', 2)", 'Anchor\n-cable\nclashing\nfowt2,array_cable10')
[7 empty] | 535 | ['Anchor dragging - c', 'Anchor-cable clashing - 2m'] |  |  | ("Anchor\ndragging\n('fowt2', 2)", 'Anchor\n-cable\nclashing\nfowt2,suspended_cable11')
[7 empty] | 536 | ['Anchor dragging - c', 'Change in mooring profile - c'] |  |  | ("Anchor\ndragging\n('fowt2', 2)", "Change in\nmooring\nprofile\n('fowt2', 2)")
[7 empty] | 537 | ['Anchor dragging - c', 'Mooring line nonfunctional - c'] |  |  | ("Anchor\ndragging\n('fowt2', 2)", "Mooring\nline\nnonfunctional\n('fowt2', 2)")
[7 empty] | 538 | ['Anchor dragging - c', 'single anchor 2c'] |  |  | ("Anchor\ndragging\n('fowt2', 2)", "Single\nanchor\n('fowt2', 2)")
[7 empty] | 539 | ['Anchor dragging - d', 'Anchor-cable clashing - 2n'] |  |  | ("Anchor\ndragging\n('fowt2', 3)", 'Anchor\n-cable\nclashing\nfowt2,array_cable10')
[7 empty] | 540 | ['Anchor dragging - d', 'Anchor-cable clashing - 2m'] |  |  | ("Anchor\ndragging\n('fowt2', 3)", 'Anchor\n-cable\nclashing\nfowt2,suspended_cable11')
[7 empty] | 541 | ['Anchor dragging - d', 'Change in mooring profile - d'] |  |  | ("Anchor\ndragging\n('fowt2', 3)", "Change in\nmooring\nprofile\n('fowt2', 3)")
[7 empty] | 542 | ['Anchor dragging - d', 'Mooring line nonfunctional - d'] |  |  | ("Anchor\ndragging\n('fowt2', 3)", "Mooring\nline\nnonfunctional\n('fowt2', 3)")
[7 empty] | 543 | ['Anchor dragging - d', 'single anchor 2d'] |  |  | ("Anchor\ndragging\n('fowt2', 3)", "Single\nanchor\n('fowt2', 3)")
[7 empty] | 544 | ['Array cable: Loss of connectivity 2n', 'Turbine parked 2'] |  |  | ('Array cable\ndisconnect\narray_cable10 fowt2', 'Turbine\nparked\nfowt2')
[7 empty] | 545 | ['Array cable: Loss of connectivity 2n', 'Reduced power output 2'] |  |  | ('Array cable\ndisconnect\narray_cable10 fowt2', 'Reduced\npower\noutput\nfowt2')
[7 empty] | 546 | ['Array cable: Loss of connectivity 2m', 'Turbine parked 2'] |  |  | ('Array cable\ndisconnect\nsuspended_cable11 fowt2', 'Turbine\nparked\nfowt2')
[7 empty] | 547 | ['Array cable: Loss of connectivity 2m', 'Reduced power output 2'] |  |  | ('Array cable\ndisconnect\nsuspended_cable11 fowt2', 'Reduced\npower\noutput\nfowt2')
[7 empty] | 548 | ['RNA structural 2', 'Increased turbine loads/acceleration 2'] |  |  | ('RNA\nstructural\nfowt2', 'Increased\nturbine\nloads\nfowt2')
[7 empty] | 549 | ['RNA structural 2', 'Falling topside components 2'] |  |  | ('RNA\nstructural\nfowt2', 'Falling\ntopside\ncomponents\nfowt2')
[7 empty] | 550 | ['RNA structural 2', 'Turbine parked 2'] |  |  | ('RNA\nstructural\nfowt2', 'Turbine\nparked\nfowt2')
[7 empty] | 551 | ['RNA structural 2', 'Reduced power output 2'] |  |  | ('RNA\nstructural\nfowt2', 'Reduced\npower\noutput\nfowt2')
[7 empty] | 552 | ['generator & gearbox 2', 'Turbine parked 2'] |  |  | ('Generator\n& gearbox\nfowt2', 'Turbine\nparked\nfowt2')
[7 empty] | 553 | ['generator & gearbox 2', 'Reduced power output 2'] |  |  | ('Generator\n& gearbox\nfowt2', 'Reduced\npower\noutput\nfowt2')
[7 empty] | 554 | ['turbine controls 2', 'Incorrect turbine operation 2'] |  |  | ('Turbine\ncontrols\nfowt2', 'Incorrect\nturbine\noperation\nfowt2')
[7 empty] | 555 | ['turbine controls 2', 'Increased turbine loads/acceleration 2'] |  |  | ('Turbine\ncontrols\nfowt2', 'Increased\nturbine\nloads\nfowt2')
[7 empty] | 556 | ['turbine controls 2', 'Turbine parked 2'] |  |  | ('Turbine\ncontrols\nfowt2', 'Turbine\nparked\nfowt2')
[7 empty] | 557 | ['turbine controls 2', 'Reduced power output 2'] |  |  | ('Turbine\ncontrols\nfowt2', 'Reduced\npower\noutput\nfowt2')
[7 empty] | 558 | ['tower structural 2', 'Increased turbine loads/acceleration 2'] |  |  | ('Tower\nstructural\nfowt2', 'Increased\nturbine\nloads\nfowt2')
[7 empty] | 559 | ['tower structural 2', 'Falling topside components 2'] |  |  | ('Tower\nstructural\nfowt2', 'Falling\ntopside\ncomponents\nfowt2')
[7 empty] | 560 | ['tower structural 2', 'Turbine parked 2'] |  |  | ('Tower\nstructural\nfowt2', 'Turbine\nparked\nfowt2')
[7 empty] | 561 | ['platform (structural integrity) 2', 'Falling topside components 2'] |  |  | ('Platform\n(structural)\nfowt2', 'Falling\ntopside\ncomponents\nfowt2')
[7 empty] | 562 | ['platform (structural integrity) 2', 'Compromised buoyancy/stability 2'] |  |  | ('Platform\n(structural)\nfowt2', 'Compromised\nstability\nfowt2')
[7 empty] | 563 | ['platform (structural integrity) 2', 'Large hydrostatic offset (angle of list/loll or draft change) 2'] |  |  | ('Platform\n(structural)\nfowt2', 'Large\nhydrostatic\noffset\nfowt2')
[7 empty] | 564 | ['platform (structural integrity) 2', 'Sink 2'] |  |  | ('Platform\n(structural)\nfowt2', 'Sink\nfowt2')
[7 empty] | 565 | ['platform (watertightness) 2', 'Compromised buoyancy/stability 2'] |  |  | ('Platform\n(watertight)\nfowt2', 'Compromised\nstability\nfowt2')
[7 empty] | 566 | ['platform (watertightness) 2', 'Large hydrostatic offset (angle of list/loll or draft change) 2'] |  |  | ('Platform\n(watertight)\nfowt2', 'Large\nhydrostatic\noffset\nfowt2')
[7 empty] | 567 | ['platform (watertightness) 2', 'Capsize 2'] |  |  | ('Platform\n(watertight)\nfowt2', 'Capsize\nfowt2')
[7 empty] | 568 | ['platform (watertightness) 2', 'Sink 2'] |  |  | ('Platform\n(watertight)\nfowt2', 'Sink\nfowt2')
[7 empty] | 569 | ['ballast system failure 2', 'Compromised buoyancy/stability 2'] |  |  | ('Ballast\nsystem\nfailure\nfowt2', 'Compromised\nstability\nfowt2')
[7 empty] | 570 | ['ballast system failure 2', 'Large hydrostatic offset (angle of list/loll or draft change) 2'] |  |  | ('Ballast\nsystem\nfailure\nfowt2', 'Large\nhydrostatic\noffset\nfowt2')
[7 empty] | 571 | ['chain 2c', 'Change in mooring profile - c'] |  |  | ("Wire\nrope\n('fowt2', 2)", "Change in\nmooring\nprofile\n('fowt2', 2)")
[7 empty] | 572 | ['chain 2c', 'Mooring line nonfunctional - c'] |  |  | ("Wire\nrope\n('fowt2', 2)", "Mooring\nline\nnonfunctional\n('fowt2', 2)")
[7 empty] | 573 | ['chain 2d', 'Change in mooring profile - d'] |  |  | ("Wire\nrope\n('fowt2', 3)", "Change in\nmooring\nprofile\n('fowt2', 3)")
[7 empty] | 574 | ['chain 2d', 'Mooring line nonfunctional - d'] |  |  | ("Wire\nrope\n('fowt2', 3)", "Mooring\nline\nnonfunctional\n('fowt2', 3)")
[7 empty] | 575 | ['synthetic rope 2c', 'Change in mooring profile - c'] |  |  | N/A
[7 empty] | 576 | ['synthetic rope 2c', 'Mooring line nonfunctional - c'] |  |  | N/A
[7 empty] | 577 | ['synthetic rope 2d', 'Change in mooring profile - d'] |  |  | N/A
[7 empty] | 578 | ['synthetic rope 2d', 'Mooring line nonfunctional - d'] |  |  | N/A
[7 empty] | 579 | ['single anchor 2c', 'Anchor-cable clashing - 2n'] |  |  | ("Single\nanchor\n('fowt2', 2)", 'Anchor\n-cable\nclashing\nfowt2,array_cable10') | ("Single\nanchor\n('fowt2', 2)", "Anchor\ndragging\n('fowt2', 2)")
[7 empty] | 580 | ['single anchor 2c', 'Anchor-cable clashing - 2m'] |  |  | ("Single\nanchor\n('fowt2', 2)", 'Anchor\n-cable\nclashing\nfowt2,suspended_cable11')
[7 empty] | 581 | ['single anchor 2c', 'Change in mooring profile - c'] |  |  | ("Single\nanchor\n('fowt2', 2)", "Change in\nmooring\nprofile\n('fowt2', 2)")
[7 empty] | 582 | ['single anchor 2c', 'Mooring line nonfunctional - c'] |  |  | ("Single\nanchor\n('fowt2', 2)", "Mooring\nline\nnonfunctional\n('fowt2', 2)")
[7 empty] | 583 | ['single anchor 2d', 'Anchor-cable clashing - 2n'] |  |  | ("Single\nanchor\n('fowt2', 3)", 'Anchor\n-cable\nclashing\nfowt2,array_cable10') | ("Single\nanchor\n('fowt2', 3)", "Anchor\ndragging\n('fowt2', 3)")
[7 empty] | 584 | ['single anchor 2d', 'Anchor-cable clashing - 2m'] |  |  | ("Single\nanchor\n('fowt2', 3)", 'Anchor\n-cable\nclashing\nfowt2,suspended_cable11')
[7 empty] | 585 | ['single anchor 2d', 'Change in mooring profile - d'] |  |  | ("Single\nanchor\n('fowt2', 3)", "Change in\nmooring\nprofile\n('fowt2', 3)")
[7 empty] | 586 | ['single anchor 2d', 'Mooring line nonfunctional - d'] |  |  | ("Single\nanchor\n('fowt2', 3)", "Mooring\nline\nnonfunctional\n('fowt2', 3)")
[7 empty] | 587 | ['Shared line nonfunctional - s', 'Drift off station 1'] |  |  | ("Shared\nline\nnonfunctional\n('fowt2', 'fowt1', 4)", 'Drift off\nstation\nfowt1')
[7 empty] | 588 | ['Shared line nonfunctional - s', 'Excess dynamics 1'] |  |  | ("Shared\nline\nnonfunctional\n('fowt2', 'fowt1', 4)", 'Excess\ndynamics\nfowt1')
[7 empty] | 589 | ['Shared line nonfunctional - s', 'Mooring-mooring clashing - 1'] |  |  | ("Shared\nline\nnonfunctional\n('fowt2', 'fowt1', 4)", 'Mooring\n-mooring\nclashing\nfowt1')
[7 empty] | 590 | ['Shared line nonfunctional - s', 'Change in mooring profile - a'] |  |  | ("Shared\nline\nnonfunctional\n('fowt2', 'fowt1', 4)", "Change in\nmooring\nprofile\n('fowt1', 0)")
[7 empty] | 591 | ['Shared line nonfunctional - s', 'Change in mooring profile - b'] |  |  | ("Shared\nline\nnonfunctional\n('fowt2', 'fowt1', 4)", "Change in\nmooring\nprofile\n('fowt1', 1)")
[7 empty] | 592 | ['Shared line nonfunctional - s', 'Excess mooring loads - a'] |  |  | ("Shared\nline\nnonfunctional\n('fowt2', 'fowt1', 4)", "Excess\nmooring\nloads\n('fowt1', 0)")
[7 empty] | 593 | ['Shared line nonfunctional - s', 'Excess mooring loads - b'] |  |  | ("Shared\nline\nnonfunctional\n('fowt2', 'fowt1', 4)", "Excess\nmooring\nloads\n('fowt1', 1)")
[7 empty] | 594 | ['Shared line nonfunctional - s', 'Drift off station 2'] |  |  | ("Shared\nline\nnonfunctional\n('fowt2', 'fowt1', 4)", 'Drift off\nstation\nfowt2')
[7 empty] | 595 | ['Shared line nonfunctional - s', 'Excess dynamics 2'] |  |  | ("Shared\nline\nnonfunctional\n('fowt2', 'fowt1', 4)", 'Excess\ndynamics\nfowt2')
[7 empty] | 596 | ['Shared line nonfunctional - s', 'Mooring-mooring clashing - 2'] |  |  | ("Shared\nline\nnonfunctional\n('fowt2', 'fowt1', 4)", 'Mooring\n-mooring\nclashing\nfowt2')
[7 empty] | 597 | ['Shared line nonfunctional - s', 'Change in mooring profile - c'] |  |  | ("Shared\nline\nnonfunctional\n('fowt2', 'fowt1', 4)", "Change in\nmooring\nprofile\n('fowt2', 2)")
[7 empty] | 598 | ['Shared line nonfunctional - s', 'Change in mooring profile - d'] |  |  | ("Shared\nline\nnonfunctional\n('fowt2', 'fowt1', 4)", "Change in\nmooring\nprofile\n('fowt2', 3)")
[7 empty] | 599 | ['Shared line nonfunctional - s', 'Excess mooring loads - c'] |  |  | ("Shared\nline\nnonfunctional\n('fowt2', 'fowt1', 4)", "Excess\nmooring\nloads\n('fowt2', 2)")
[7 empty] | 600 | ['Shared line nonfunctional - s', 'Excess mooring loads - d'] |  |  | ("Shared\nline\nnonfunctional\n('fowt2', 'fowt1', 4)", "Excess\nmooring\nloads\n('fowt2', 3)")
[7 empty] | 601 | ['Shared line nonfunctional - s', 'chain - s'] |  |  | ("Shared\nline\nnonfunctional\n('fowt2', 'fowt1', 4)", "Wire\nrope\n('fowt2', 'fowt1', 4)")
[7 empty] | 602 | ['Mooring-cable clashing - sn', 'Change in mooring profile - a']
[7 empty] | 603 | ['Mooring-cable clashing - sn', 'Change in mooring profile - b']
[7 empty] | 604 | ['Mooring-cable clashing - sn', 'Change in mooring profile - c']
[7 empty] | 605 | ['Mooring-cable clashing - sn', 'Change in mooring profile - d']
[7 empty] | 606 | ['Mooring-cable clashing - sn', 'Change in cable profile - n']
[7 empty] | 607 | ['Mooring-cable clashing - sn', 'Excessive load on cable - n']
[7 empty] | 608 | ['Mooring-cable clashing - sn', 'chain - s'] |  |  | ("Mooring\n-cable\nclashing\narray_cable10,('fowt2', 'fowt1', 4)", "Wire\nrope\n('fowt2', 'fowt1', 4)")
[5 empty] | Mooring\n-cable\nclashing\n('fowt2', 'fowt1', 4),array_cable10 |  | 609 | ['Mooring-cable clashing - sn', 'tether and anchor systems - B']
[7 empty] | 610 | ['Mooring-cable clashing - sn', 'cable protection system - B'] |  |  | ("Mooring\n-cable\nclashing\narray_cable10,('fowt2', 'fowt1', 4)", 'Cable\nprotection\nsystem\nsuspended_cable11')
[7 empty] | 611 | ['Mooring-cable clashing - sn', 'dynamic cable - n'] |  |  | ("Mooring\n-cable\nclashing\narray_cable10,('fowt2', 'fowt1', 4)", 'Dynamic\ncable\narray_cable10')
[7 empty] | 612 | ['Mooring-cable clashing - sn', 'dynamic cable - m']
[7 empty] | 613 | ['Mooring-cable clashing - sn', 'static cable - m']
[7 empty] | 614 | ['Mooring-cable clashing - sn', 'terminations - B']
[7 empty] | 615 | ['Mooring-cable clashing - sn', 'offshore joints - B']
[7 empty] | 616 | ['Change in cable profile - n', 'Mooring-cable clashing - 1'] |  |  | ('Change\nin cable\nprofile\narray_cable10', 'Mooring\n-cable\nclashing\nfowt1,array_cable10')
[7 empty] | 617 | ['Change in cable profile - n', 'Anchor-cable clashing - 1'] |  |  | ('Change\nin cable\nprofile\narray_cable10', 'Anchor\n-cable\nclashing\nfowt1,array_cable10')
[7 empty] | 618 | ['Change in cable profile - n', 'Mooring-cable clashing - 2n'] |  |  | ('Change\nin cable\nprofile\narray_cable10', 'Mooring\n-cable\nclashing\nfowt2,array_cable10')
[7 empty] | 619 | ['Change in cable profile - n', 'Anchor-cable clashing - 2n'] |  |  | ('Change\nin cable\nprofile\narray_cable10', 'Anchor\n-cable\nclashing\nfowt2,array_cable10')
[7 empty] | 620 | ['Change in cable profile - n', 'Change in mooring profile - c']
[7 empty] | 621 | ['Change in cable profile - n', 'Mooring-cable clashing - sn'] |  |  | ('Change\nin cable\nprofile\narray_cable10', "Mooring\n-cable\nclashing\narray_cable10,('fowt2', 'fowt1', 4)")
[7 empty] | 622 | ['Change in cable profile - n', 'Change in cable profile - n']
[7 empty] | 623 | ['Change in cable profile - n', 'Excessive load on cable - n'] |  |  | ('Change\nin cable\nprofile\narray_cable10', 'Excessive\nload on\ncable\narray_cable10')
[7 empty] | 624 | ['Change in cable profile - n', 'tether and anchor systems - B'] |  |  | ('Change\nin cable\nprofile\narray_cable10', 'Tether &\nanchor\nsystems\nsuspended_cable11')
[7 empty] | 625 | ['Change in cable profile - n', 'cable protection system - B'] |  |  | ('Change\nin cable\nprofile\narray_cable10', 'Cable\nprotection\nsystem\nsuspended_cable11')
[7 empty] | 626 | ['Change in cable profile - n', 'dynamic cable - n'] |  |  | ('Change\nin cable\nprofile\narray_cable10', 'Dynamic\ncable\narray_cable10')
[7 empty] | 627 | ['Change in cable profile - n', 'terminations - B'] |  |  | ('Change\nin cable\nprofile\narray_cable10', 'Terminations\nsuspended_cable11')
[7 empty] | 628 | ['Change in cable profile - n', 'offshore joints - B'] |  |  | ('Change\nin cable\nprofile\narray_cable10', 'Offshore\njoints\nsuspended_cable11')
[7 empty] | 629 | ['Change in cable profile - m', 'Mooring-cable clashing - 2m'] |  |  | ('Change\nin cable\nprofile\nsuspended_cable11', 'Mooring\n-cable\nclashing\nfowt2,suspended_cable11')
[7 empty] | 630 | ['Change in cable profile - m', 'Anchor-cable clashing - 2m'] |  |  | ('Change\nin cable\nprofile\nsuspended_cable11', 'Anchor\n-cable\nclashing\nfowt2,suspended_cable11')
[7 empty] | 631 | ['Change in cable profile - m', 'Change in mooring profile - d']
[7 empty] | 632 | ['Change in cable profile - m', 'Change in cable profile - m']
[7 empty] | 633 | ['Change in cable profile - m', 'Excessive load on cable - m'] |  |  | ('Change\nin cable\nprofile\nsuspended_cable11', 'Excessive\nload on\ncable\nsuspended_cable11')
[7 empty] | 634 | ['Change in cable profile - m', 'tether and anchor systems - B'] |  |  | ('Change\nin cable\nprofile\nsuspended_cable11', 'Tether &\nanchor\nsystems\nsuspended_cable11')
[7 empty] | 635 | ['Change in cable profile - m', 'cable protection system - B'] |  |  | ('Change\nin cable\nprofile\nsuspended_cable11', 'Cable\nprotection\nsystem\nsuspended_cable11')
[7 empty] | 636 | ['Change in cable profile - m', 'dynamic cable - m'] |  |  | ('Change\nin cable\nprofile\nsuspended_cable11', 'Dynamic\ncable\nsuspended_cable11')
[7 empty] | 637 | ['Change in cable profile - m', 'static cable - m'] |  |  | N/A
[7 empty] | 638 | ['Change in cable profile - m', 'terminations - B'] |  |  | ('Change\nin cable\nprofile\nsuspended_cable11', 'Terminations\nsuspended_cable11')
[7 empty] | 639 | ['Change in cable profile - m', 'offshore joints - B'] |  |  | ('Change\nin cable\nprofile\nsuspended_cable11', 'Offshore\njoints\nsuspended_cable11')
[7 empty] | 640 | ['Excessive load on cable - n', 'Drift off station 1'] |  |  | ('Excessive\nload on\ncable\narray_cable10', 'Drift off\nstation\nfowt1')
[7 empty] | 641 | ['Excessive load on cable - n', 'Array cable: Loss of connectivity 1'] |  |  | ('Excessive\nload on\ncable\narray_cable10', 'Array cable\ndisconnect\narray_cable10 fowt1')
[7 empty] | 642 | ['Excessive load on cable - n', 'Drift off station 2'] |  |  | ('Excessive\nload on\ncable\narray_cable10', 'Drift off\nstation\nfowt2')
[7 empty] | 643 | ['Excessive load on cable - n', 'Array cable: Loss of connectivity 2n'] |  |  | ('Excessive\nload on\ncable\narray_cable10', 'Array cable\ndisconnect\narray_cable10 fowt2')
[7 empty] | 644 | ['Excessive load on cable - n', 'Array cable: Loss of connectivity 2m']
[7 empty] | 645 | ['Excessive load on cable - n', 'tether and anchor systems - B'] |  |  | ('Excessive\nload on\ncable\narray_cable10', 'Tether &\nanchor\nsystems\nsuspended_cable11')
[7 empty] | 646 | ['Excessive load on cable - n', 'cable protection system - B'] |  |  | ('Excessive\nload on\ncable\narray_cable10', 'Cable\nprotection\nsystem\nsuspended_cable11')
[7 empty] | 647 | ['Excessive load on cable - n', 'dynamic cable - n'] |  |  | ('Excessive\nload on\ncable\narray_cable10', 'Dynamic\ncable\narray_cable10')
[7 empty] | 648 | ['Excessive load on cable - n', 'terminations - B'] |  |  | ('Excessive\nload on\ncable\narray_cable10', 'Terminations\nsuspended_cable11')
[7 empty] | 649 | ['Excessive load on cable - n', 'offshore joints - B'] |  |  | ('Excessive\nload on\ncable\narray_cable10', 'Offshore\njoints\nsuspended_cable11')
[7 empty] | 650 | ['Excessive load on cable - m', 'Drift off station 2'] |  |  | ('Excessive\nload on\ncable\nsuspended_cable11', 'Drift off\nstation\nfowt2') | ('Excessive\nload on\ncable\nsuspended_cable11', 'Drift off\nstation\nfowt1')
[7 empty] | 651 | ['Excessive load on cable - m', 'Array cable: Loss of connectivity 2n']
[7 empty] | 652 | ['Excessive load on cable - m', 'Array cable: Loss of connectivity 2m'] |  |  | ('Excessive\nload on\ncable\nsuspended_cable11', 'Array cable\ndisconnect\nsuspended_cable11 fowt2')
[7 empty] | 653 | ['Excessive load on cable - m', 'tether and anchor systems - B'] |  |  | ('Excessive\nload on\ncable\nsuspended_cable11', 'Tether &\nanchor\nsystems\nsuspended_cable11')
[7 empty] | 654 | ['Excessive load on cable - m', 'cable protection system - B'] |  |  | ('Excessive\nload on\ncable\nsuspended_cable11', 'Cable\nprotection\nsystem\nsuspended_cable11')
[7 empty] | 655 | ['Excessive load on cable - m', 'dynamic cable - m'] |  |  | ('Excessive\nload on\ncable\nsuspended_cable11', 'Dynamic\ncable\nsuspended_cable11')
[7 empty] | 656 | ['Excessive load on cable - m', 'static cable - m'] |  |  | N/A
[7 empty] | 657 | ['Excessive load on cable - m', 'terminations - B'] |  |  | ('Excessive\nload on\ncable\nsuspended_cable11', 'Terminations\nsuspended_cable11')
[7 empty] | 658 | ['Excessive load on cable - m', 'offshore joints - B'] |  |  | ('Excessive\nload on\ncable\nsuspended_cable11', 'Offshore\njoints\nsuspended_cable11')
[7 empty] | 659 | ['Substation/grid interruption - B', 'Incorrect turbine operation 1'] |  |  | ('Substation\n/grid\ninterruption\n', 'Incorrect\nturbine\noperation\nfowt1')
[7 empty] | 660 | ['Substation/grid interruption - B', 'Turbine parked 1'] |  |  | ('Substation\n/grid\ninterruption\n', 'Turbine\nparked\nfowt1')
[7 empty] | 661 | ['Substation/grid interruption - B', 'Reduced power output 1'] |  |  | ('Substation\n/grid\ninterruption\n', 'Reduced\npower\noutput\nfowt1')
[7 empty] | 662 | ['Substation/grid interruption - B', 'Incorrect turbine operation 2'] |  |  | ('Substation\n/grid\ninterruption\n', 'Incorrect\nturbine\noperation\nfowt2')
[7 empty] | 663 | ['Substation/grid interruption - B', 'Turbine parked 2'] |  |  | ('Substation\n/grid\ninterruption\n', 'Turbine\nparked\nfowt2')
[7 empty] | 664 | ['Substation/grid interruption - B', 'Reduced power output 2'] |  |  | ('Substation\n/grid\ninterruption\n', 'Reduced\npower\noutput\nfowt2')
[7 empty] | 665 | ['chain - s', 'Shared line nonfunctional - s'] |  |  | ("Wire\nrope\n('fowt2', 'fowt1', 4)", "Shared\nline\nnonfunctional\n('fowt2', 'fowt1', 4)")
[7 empty] | 666 | ['clump weights or floats - s', 'Shared line nonfunctional - s']
[7 empty] | 667 | ['cable protection system - B', 'Change in cable profile - n'] |  |  | ('Cable\nprotection\nsystem\nsuspended_cable11', 'Change\nin cable\nprofile\nsuspended_cable11')
[7 empty] | 668 | ['cable protection system - B', 'Change in cable profile - m'] |  |  | ('Cable\nprotection\nsystem\nsuspended_cable11', 'Change\nin cable\nprofile\narray_cable10')
[7 empty] | 669 | ['cable protection system - B', 'Excessive load on cable - n'] |  |  | ('Cable\nprotection\nsystem\nsuspended_cable11', 'Excessive\nload on\ncable\nsuspended_cable11')
[7 empty] | 670 | ['cable protection system - B', 'Excessive load on cable - m'] |  |  | ('Cable\nprotection\nsystem\nsuspended_cable11', 'Excessive\nload on\ncable\narray_cable10')
[7 empty] | 671 | ['dynamic cable - n', 'Change in cable profile - n'] |  |  | ('Dynamic\ncable\narray_cable10', 'Change\nin cable\nprofile\narray_cable10') | ('Dynamic\ncable\narray_cable10', 'Reduced\npower\noutput\nfowt1') | ('Dynamic\ncable\nsuspended_cable11', 'Reduced\npower\noutput\nfowt2')
[7 empty] | 672 | ['dynamic cable - m', 'Change in cable profile - m'] |  |  | ('Dynamic\ncable\nsuspended_cable11', 'Change\nin cable\nprofile\nsuspended_cable11') | ('Dynamic\ncable\narray_cable10', 'Array cable\ndisconnect\narray_cable10 fowt1')
[7 empty] | 673 | ['static cable - m', 'Array cable: Loss of connectivity 1'] |  |  |  | ('Dynamic\ncable\narray_cable10', 'Array cable\ndisconnect\narray_cable10 fowt2')
[7 empty] | 674 | ['static cable - m', 'Array cable: Loss of connectivity 2n'] |  |  |  | ('Dynamic\ncable\narray_cable10', 'Reduced\npower\noutput\nfowt2')
[7 empty] | 675 | ['static cable - m', 'Array cable: Loss of connectivity 2m'] |  |  | ('Dynamic\ncable\nsuspended_cable11', 'Array cable\ndisconnect\nsuspended_cable11 fowt2')
[7 empty] | 676 | ['static cable - m', 'Change in cable profile - m'] |  |  | ('Dynamic\ncable\nsuspended_cable11', 'Change\nin cable\nprofile\nsuspended_cable11')
[7 empty] | 677 | ['terminations - B', 'Array cable: Loss of connectivity 1'] |  |  | ('Terminations\nsuspended_cable11', 'Array cable\ndisconnect\nfowt1,array_cable10') | ('Terminations\nsuspended_cable11', 'Reduced\npower\noutput\nfowt2')
[7 empty] | 678 | ['terminations - B', 'Array cable: Loss of connectivity 2n'] |  |  | ('Terminations\nsuspended_cable11', 'Array cable\ndisconnect\narray_cable10 fowt2')
[7 empty] | 679 | ['terminations - B', 'Array cable: Loss of connectivity 2m'] |  |  | ('Terminations\nsuspended_cable11', 'Array cable\ndisconnect\nsuspended_cable11 fowt2')
[7 empty] | 680 | ['offshore joints - B', 'Array cable: Loss of connectivity 1'] |  |  | ('Offshore\njoints\nsuspended_cable11', 'Array cable\ndisconnect\nfowt1,array_cable10') | ('Offshore\njoints\nsuspended_cable11', 'Reduced\npower\noutput\nfowt2')
[7 empty] | 681 | ['offshore joints - B', 'Array cable: Loss of connectivity 2n'] |  |  | ('Offshore\njoints\nsuspended_cable11', 'Array cable\ndisconnect\narray_cable10 fowt2')
[7 empty] | 682 | ['offshore joints - B', 'Array cable: Loss of connectivity 2m'] |  |  | ('Offshore\njoints\nsuspended_cable11', 'Array cable\ndisconnect\nsuspended_cable11 fowt2')
('Tether &\nanchor\nsystems\nsuspended_cable11', 'Change\nin cable\nprofile\nsuspended_cable11')
('Tether &\nanchor\nsystems\nsuspended_cable11', 'Excessive\nload on\ncable\nsuspended_cable11')